## Sheet1
----------- MET-V6 Test Bench Data Collection -----------
Test Bench Type: | LY-10KGF | Direction of Thrust: | Pull | Prop Diameter: | 0.305m
Test Bench Number: | 250510003 | Direction of Torque: | CW | Line Internal Resistance: | 25mΩ
Log Number: | 20251114120746 | Number of Pole Pairs: | 7 | Ambient Temp: | 24.3℃
Shaft Power Calculation: | Commutation | Number of Stickers: | 2 | Ambient Humidity: | 20.30%RH
Test Mode: | Manual Mode | Motor Type: | KDE3510XF-750 | Barometric: | 101.49 kPa
Test Time: | 2025-11-14 12:08 | Propeller Type: | APC 12x6 E | Air Density: | 1.189kg/m³
Log Sampling Rate: | 10Hz | ESC Type: | 60A
Sampling Rate: | 10Hz | Power Model: |  | Tester: | Lindsay
Notes:
------------www.wingflyingtech.com--------------
Frames | Frame Time | PWM-μs | Throttle-% | Thrust-g | Torque-N•m | Voltage-V | Current-A | Commutation Speed-RPM | Optical Speed-RPM | Electrical-P-P | Shaft-P-P | System Force EFF-g/W | Propeller Force EFF-g/W | Electric Drive EFF-% | IR Temp-℃ | PC (Ah)-Ah | PC (Wh)-Wh
1 | 45975.5054 | 1000 | 0 | 61 | -0.025 | 16.38 | 25.43 | 0 | 0 | 416.4 | 0 | 0.1 | 0 | 0 | 23.8 | 26 | 100.3
2 | 45975.5054 | 1000 | 0 | 58 | -0.025 | 16.38 | 25.41 | 0 | 0 | 416.1 | 0 | 0.1 | 0 | 0 | 23.8 | 26 | 100.3
3 | 45975.5054 | 1000 | 0 | 59 | -0.025 | 16.38 | 25.4 | 0 | 0 | 415.9 | 0 | 0.1 | 0 | 0 | 23.8 | 26 | 100.3
4 | 45975.5054 | 1000 | 0 | 58 | -0.025 | 16.38 | 25.4 | 0 | 0 | 416 | 0 | 0.1 | 0 | 0 | 23.6 | 26 | 100.3
5 | 45975.5054 | 1000 | 0 | 60 | -0.025 | 16.38 | 25.41 | 0 | 0 | 416.1 | 0 | 0.1 | 0 | 0 | 23.6 | 26.01 | 100.3
6 | 45975.5054 | 1000 | 0 | 59 | -0.025 | 16.38 | 25.41 | 0 | 0 | 416.3 | 0 | 0.1 | 0 | 0 | 23.8 | 26.01 | 100.4
7 | 45975.5054 | 1000 | 0 | 59 | -0.025 | 16.38 | 25.41 | 0 | 0 | 416.2 | 0 | 0.1 | 0 | 0 | 23.6 | 26.01 | 100.4
8 | 45975.5054 | 1000 | 0 | 59 | -0.024 | 16.38 | 25.41 | 0 | 0 | 416.3 | 0 | 0.1 | 0 | 0 | 23.6 | 26.01 | 100.4
9 | 45975.5054 | 1000 | 0 | 58 | -0.025 | 16.38 | 25.4 | 0 | 0 | 415.9 | 0 | 0.1 | 0 | 0 | 23.6 | 26.01 | 100.4
10 | 45975.5054 | 1000 | 0 | 59 | -0.025 | 16.38 | 25.42 | 0 | 0 | 416.2 | 0 | 0.1 | 0 | 0 | 23.8 | 26.01 | 100.4
11 | 45975.5054 | 1000 | 0 | 59 | -0.025 | 16.38 | 25.39 | 0 | 0 | 415.9 | 0 | 0.1 | 0 | 0 | 23.8 | 26.01 | 100.4
12 | 45975.5054 | 1000 | 0 | 59 | -0.025 | 16.38 | 25.39 | 0 | 0 | 415.8 | 0 | 0.1 | 0 | 0 | 23.5 | 26.01 | 100.4
13 | 45975.5054 | 1000 | 0 | 59 | -0.025 | 16.38 | 25.4 | 0 | 0 | 415.9 | 0 | 0.1 | 0 | 0 | 23.6 | 26.01 | 100.4
14 | 45975.5054 | 1000 | 0 | 59 | -0.025 | 16.38 | 25.41 | 0 | 0 | 416.1 | 0 | 0.1 | 0 | 0 | 23.6 | 26.01 | 100.4
15 | 45975.5054 | 1000 | 0 | 59 | -0.025 | 16.38 | 25.41 | 0 | 0 | 416.2 | 0 | 0.1 | 0 | 0 | 23.6 | 26.01 | 100.5
16 | 45975.5054 | 1000 | 0 | 59 | -0.025 | 16.38 | 25.42 | 0 | 0 | 416.4 | 0 | 0.1 | 0 | 0 | 23.9 | 26.01 | 100.5
17 | 45975.5054 | 1000 | 0 | 59 | -0.025 | 16.38 | 25.42 | 0 | 0 | 416.4 | 0 | 0.1 | 0 | 0 | 23.5 | 26.01 | 100.5
18 | 45975.5054 | 1000 | 0 | 59 | -0.025 | 16.38 | 25.42 | 0 | 0 | 416.3 | 0 | 0.1 | 0 | 0 | 23.5 | 26.01 | 100.5
19 | 45975.5054 | 1000 | 0 | 59 | -0.025 | 16.38 | 25.4 | 0 | 0 | 416 | 0 | 0.1 | 0 | 0 | 23.4 | 26.02 | 100.5
20 | 45975.5054 | 1000 | 0 | 59 | -0.025 | 16.38 | 25.38 | 0 | 0 | 415.7 | 0 | 0.1 | 0 | 0 | 23.9 | 26.02 | 100.5
21 | 45975.5054 | 1000 | 0 | 59 | -0.024 | 16.38 | 25.39 | 0 | 0 | 415.8 | 0 | 0.1 | 0 | 0 | 23.9 | 26.02 | 100.5
22 | 45975.5054 | 1000 | 0 | 59 | -0.025 | 16.38 | 25.4 | 0 | 0 | 416 | 0 | 0.1 | 0 | 0 | 23.5 | 26.02 | 100.5
23 | 45975.5054 | 1000 | 0 | 59 | -0.025 | 16.38 | 25.42 | 0 | 0 | 416.2 | 0 | 0.1 | 0 | 0 | 23.6 | 26.02 | 100.5
24 | 45975.5054 | 1000 | 0 | 59 | -0.025 | 16.38 | 25.42 | 0 | 0 | 416.3 | 0 | 0.1 | 0 | 0 | 23.6 | 26.02 | 100.6
25 | 45975.5054 | 1000 | 0 | 59 | -0.025 | 16.38 | 25.41 | 0 | 0 | 416.1 | 0 | 0.1 | 0 | 0 | 23.5 | 26.02 | 100.6
26 | 45975.5054 | 1000 | 0 | 58 | -0.025 | 16.38 | 25.41 | 0 | 0 | 416.1 | 0 | 0.1 | 0 | 0 | 23.6 | 26.02 | 100.6
27 | 45975.5054 | 1000 | 0 | 59 | -0.025 | 16.38 | 25.42 | 0 | 0 | 416.3 | 0 | 0.1 | 0 | 0 | 23.6 | 26.02 | 100.6
28 | 45975.5054 | 1000 | 0 | 59 | -0.025 | 16.38 | 25.42 | 0 | 0 | 416.3 | 0 | 0.1 | 0 | 0 | 23.6 | 26.02 | 100.6
29 | 45975.5054 | 1000 | 0 | 59 | -0.025 | 16.38 | 25.4 | 0 | 0 | 416 | 0 | 0.1 | 0 | 0 | 23.8 | 26.02 | 100.6
30 | 45975.5054 | 1000 | 0 | 59 | -0.025 | 16.38 | 25.41 | 0 | 0 | 416.1 | 0 | 0.1 | 0 | 0 | 23.8 | 26.02 | 100.6
31 | 45975.5054 | 1000 | 0 | 59 | -0.024 | 16.38 | 25.4 | 0 | 0 | 416.1 | 0 | 0.1 | 0 | 0 | 23.4 | 26.02 | 100.6
32 | 45975.5054 | 1000 | 0 | 60 | -0.025 | 16.38 | 25.42 | 0 | 0 | 416.4 | 0 | 0.1 | 0 | 0 | 23.7 | 26.02 | 100.7
33 | 45975.5054 | 1000 | 0 | 58 | -0.025 | 16.38 | 25.42 | 0 | 0 | 416.2 | 0 | 0.1 | 0 | 0 | 23.7 | 26.03 | 100.7
34 | 45975.5054 | 1000 | 0 | 60 | -0.025 | 16.37 | 25.39 | 0 | 0 | 415.6 | 0 | 0.1 | 0 | 0 | 23.8 | 26.03 | 100.7
35 | 45975.5054 | 1000 | 0 | 59 | -0.025 | 16.37 | 25.41 | 0 | 0 | 415.9 | 0 | 0.1 | 0 | 0 | 23.9 | 26.03 | 100.7
36 | 45975.5054 | 1000 | 0 | 59 | -0.025 | 16.37 | 25.43 | 0 | 0 | 416.3 | 0 | 0.1 | 0 | 0 | 23.8 | 26.03 | 100.7
37 | 45975.5054 | 1000 | 0 | 59 | -0.024 | 16.38 | 25.44 | 0 | 0 | 416.6 | 0 | 0.1 | 0 | 0 | 23.8 | 26.03 | 100.7
38 | 45975.5054 | 1000 | 0 | 59 | -0.025 | 16.38 | 25.43 | 0 | 0 | 416.4 | 0 | 0.1 | 0 | 0 | 23.7 | 26.03 | 100.7
39 | 45975.5054 | 1000 | 0 | 59 | -0.025 | 16.38 | 25.44 | 0 | 0 | 416.6 | 0 | 0.1 | 0 | 0 | 23.8 | 26.03 | 100.7
40 | 45975.5054 | 1000 | 0 | 58 | -0.024 | 16.38 | 25.42 | 0 | 0 | 416.5 | 0 | 0.1 | 0 | 0 | 23.8 | 26.03 | 100.7
41 | 45975.5054 | 1000 | 0 | 59 | -0.024 | 16.38 | 25.42 | 0 | 0 | 416.4 | 0 | 0.1 | 0 | 0 | 23.8 | 26.03 | 100.8
42 | 45975.5055 | 1000 | 0 | 58 | -0.025 | 16.38 | 25.42 | 0 | 0 | 416.4 | 0 | 0.1 | 0 | 0 | 23.9 | 26.03 | 100.8
43 | 45975.5055 | 1000 | 0 | 58 | -0.024 | 16.38 | 25.4 | 0 | 0 | 415.9 | 0 | 0.1 | 0 | 0 | 23.9 | 26.03 | 100.8
44 | 45975.5055 | 1000 | 0 | 59 | -0.024 | 16.37 | 25.4 | 0 | 0 | 415.8 | 0 | 0.1 | 0 | 0 | 23.7 | 26.03 | 100.8
45 | 45975.5055 | 1000 | 0 | 59 | -0.024 | 16.37 | 25.41 | 0 | 0 | 416.1 | 0 | 0.1 | 0 | 0 | 23.5 | 26.03 | 100.8
46 | 45975.5055 | 1000 | 0 | 59 | -0.025 | 16.38 | 25.43 | 0 | 0 | 416.5 | 0 | 0.1 | 0 | 0 | 23.5 | 26.03 | 100.8
47 | 45975.5055 | 1000 | 0 | 58 | -0.025 | 16.38 | 25.43 | 0 | 0 | 416.5 | 0 | 0.1 | 0 | 0 | 23.6 | 26.04 | 100.8
48 | 45975.5055 | 1000 | 0 | 59 | -0.024 | 16.38 | 25.42 | 0 | 0 | 416.4 | 0 | 0.1 | 0 | 0 | 23.5 | 26.04 | 100.8
49 | 45975.5055 | 1000 | 0 | 59 | -0.025 | 16.38 | 25.42 | 0 | 0 | 416.4 | 0 | 0.1 | 0 | 0 | 23.5 | 26.04 | 100.9
50 | 45975.5055 | 1000 | 0 | 58 | -0.025 | 16.38 | 25.42 | 0 | 0 | 416.4 | 0 | 0.1 | 0 | 0 | 23.8 | 26.04 | 100.9
51 | 45975.5055 | 1000 | 0 | 59 | -0.025 | 16.38 | 25.4 | 0 | 0 | 416 | 0 | 0.1 | 0 | 0 | 23.7 | 26.04 | 100.9
52 | 45975.5055 | 1000 | 0 | 58 | -0.024 | 16.38 | 25.41 | 0 | 0 | 416.2 | 0 | 0.1 | 0 | 0 | 23.7 | 26.04 | 100.9
53 | 45975.5055 | 1000 | 0 | 59 | -0.024 | 16.38 | 25.4 | 0 | 0 | 415.9 | 0 | 0.1 | 0 | 0 | 23.8 | 26.04 | 100.9
54 | 45975.5055 | 1000 | 0 | 59 | -0.025 | 16.38 | 25.4 | 0 | 0 | 415.9 | 0 | 0.1 | 0 | 0 | 23.8 | 26.04 | 100.9
55 | 45975.5055 | 1000 | 0 | 59 | -0.025 | 16.38 | 25.41 | 0 | 0 | 416.1 | 0 | 0.1 | 0 | 0 | 23.8 | 26.04 | 100.9
56 | 45975.5055 | 1000 | 0 | 59 | -0.025 | 16.38 | 25.42 | 0 | 0 | 416.3 | 0 | 0.1 | 0 | 0 | 23.8 | 26.04 | 100.9
57 | 45975.5055 | 1000 | 0 | 59 | -0.025 | 16.38 | 25.43 | 0 | 0 | 416.5 | 0 | 0.1 | 0 | 0 | 23.8 | 26.04 | 100.9
58 | 45975.5055 | 1000 | 0 | 59 | -0.024 | 16.38 | 25.43 | 0 | 0 | 416.5 | 0 | 0.1 | 0 | 0 | 23.5 | 26.04 | 101
59 | 45975.5055 | 1000 | 0 | 59 | -0.025 | 16.38 | 25.42 | 0 | 0 | 416.4 | 0 | 0.1 | 0 | 0 | 23.5 | 26.04 | 101
60 | 45975.5055 | 1000 | 0 | 60 | -0.025 | 16.38 | 25.42 | 0 | 0 | 416.4 | 0 | 0.1 | 0 | 0 | 23.5 | 26.04 | 101
61 | 45975.5055 | 1000 | 0 | 58 | -0.025 | 16.38 | 25.42 | 0 | 0 | 416.4 | 0 | 0.1 | 0 | 0 | 23.6 | 26.05 | 101
62 | 45975.5055 | 1000 | 0 | 59 | -0.024 | 16.38 | 25.41 | 0 | 0 | 416.2 | 0 | 0.1 | 0 | 0 | 23.6 | 26.05 | 101
63 | 45975.5055 | 1000 | 0 | 57 | -0.025 | 16.38 | 25.43 | 0 | 0 | 416.5 | 0 | 0.1 | 0 | 0 | 23.6 | 26.05 | 101
64 | 45975.5055 | 1000 | 0 | 60 | -0.025 | 16.38 | 25.4 | 0 | 0 | 416 | 0 | 0.1 | 0 | 0 | 23.8 | 26.05 | 101
65 | 45975.5055 | 1000 | 0 | 60 | -0.025 | 16.38 | 25.41 | 0 | 0 | 416.1 | 0 | 0.1 | 0 | 0 | 23.8 | 26.05 | 101
66 | 45975.5055 | 1000 | 0 | 58 | -0.024 | 16.38 | 25.42 | 0 | 0 | 416.4 | 0 | 0.1 | 0 | 0 | 23.6 | 26.05 | 101
67 | 45975.5055 | 1000 | 0 | 60 | -0.024 | 16.38 | 25.43 | 0 | 0 | 416.4 | 0 | 0.1 | 0 | 0 | 23.6 | 26.05 | 101.1
68 | 45975.5055 | 1000 | 0 | 57 | -0.025 | 16.38 | 25.42 | 0 | 0 | 416.3 | 0 | 0.1 | 0 | 0 | 23.6 | 26.05 | 101.1
69 | 45975.5055 | 1000 | 0 | 59 | -0.025 | 16.38 | 25.42 | 0 | 0 | 416.3 | 0 | 0.1 | 0 | 0 | 23.6 | 26.05 | 101.1
70 | 45975.5055 | 1000 | 0 | 58 | -0.025 | 16.38 | 25.41 | 0 | 0 | 416.1 | 0 | 0.1 | 0 | 0 | 23.6 | 26.05 | 101.1
71 | 45975.5055 | 1000 | 0 | 60 | -0.025 | 16.38 | 25.41 | 0 | 0 | 416.2 | 0 | 0.1 | 0 | 0 | 23.6 | 26.05 | 101.1
72 | 45975.5055 | 1000 | 0 | 59 | -0.025 | 16.38 | 25.42 | 0 | 0 | 416.4 | 0 | 0.1 | 0 | 0 | 23.4 | 26.05 | 101.1
73 | 45975.5055 | 1000 | 0 | 58 | -0.025 | 16.38 | 25.42 | 0 | 0 | 416.4 | 0 | 0.1 | 0 | 0 | 23.6 | 26.05 | 101.1
74 | 45975.5055 | 1000 | 0 | 60 | -0.025 | 16.38 | 25.41 | 0 | 0 | 416.2 | 0 | 0.1 | 0 | 0 | 23.6 | 26.05 | 101.1
75 | 45975.5055 | 1000 | 0 | 57 | -0.025 | 16.38 | 25.41 | 0 | 0 | 416.2 | 0 | 0.1 | 0 | 0 | 23.5 | 26.06 | 101.2
76 | 45975.5055 | 1000 | 0 | 60 | -0.025 | 16.38 | 25.43 | 0 | 0 | 416.6 | 0 | 0.1 | 0 | 0 | 23.6 | 26.06 | 101.2
77 | 45975.5055 | 1000 | 0 | 57 | -0.024 | 16.38 | 25.41 | 0 | 0 | 416.4 | 0 | 0.1 | 0 | 0 | 23.6 | 26.06 | 101.2
78 | 45975.5055 | 1000 | 0 | 60 | -0.025 | 16.38 | 25.41 | 0 | 0 | 416.2 | 0 | 0.1 | 0 | 0 | 23.6 | 26.06 | 101.2
79 | 45975.5055 | 1000 | 0 | 58 | -0.024 | 16.38 | 25.41 | 0 | 0 | 416.1 | 0 | 0.1 | 0 | 0 | 23.6 | 26.06 | 101.2
80 | 45975.5055 | 1000 | 0 | 60 | -0.025 | 16.38 | 25.41 | 0 | 0 | 416.1 | 0 | 0.1 | 0 | 0 | 23.5 | 26.06 | 101.2
81 | 45975.5055 | 1000 | 0 | 59 | -0.024 | 16.38 | 25.42 | 0 | 0 | 416.3 | 0 | 0.1 | 0 | 0 | 23.5 | 26.06 | 101.2
82 | 45975.5055 | 1000 | 0 | 58 | -0.025 | 16.38 | 25.41 | 0 | 0 | 416.3 | 0 | 0.1 | 0 | 0 | 23.6 | 26.06 | 101.2
83 | 45975.5055 | 1000 | 0 | 60 | -0.025 | 16.38 | 25.43 | 0 | 0 | 416.6 | 0 | 0.1 | 0 | 0 | 23.6 | 26.06 | 101.2
84 | 45975.5055 | 1000 | 0 | 57 | -0.025 | 16.38 | 25.42 | 0 | 0 | 416.4 | 0 | 0.1 | 0 | 0 | 23.6 | 26.06 | 101.3
85 | 45975.5055 | 1000 | 0 | 60 | -0.025 | 16.38 | 25.41 | 0 | 0 | 416.1 | 0 | 0.1 | 0 | 0 | 23.6 | 26.06 | 101.3
86 | 45975.5055 | 1000 | 0 | 58 | -0.025 | 16.38 | 25.42 | 0 | 0 | 416.3 | 0 | 0.1 | 0 | 0 | 23.6 | 26.06 | 101.3
87 | 45975.5055 | 1000 | 0 | 60 | -0.024 | 16.38 | 25.43 | 0 | 0 | 416.4 | 0 | 0.1 | 0 | 0 | 23.6 | 26.06 | 101.3
88 | 45975.5055 | 1000 | 0 | 58 | -0.024 | 16.38 | 25.43 | 0 | 0 | 416.5 | 0 | 0.1 | 0 | 0 | 23.6 | 26.06 | 101.3
89 | 45975.5055 | 1000 | 0 | 59 | -0.025 | 16.38 | 25.43 | 0 | 0 | 416.5 | 0 | 0.1 | 0 | 0 | 23.6 | 26.06 | 101.3
90 | 45975.5055 | 1000 | 0 | 59 | -0.025 | 16.38 | 25.41 | 0 | 0 | 416.2 | 0 | 0.1 | 0 | 0 | 23.6 | 26.07 | 101.3
91 | 45975.5055 | 1000 | 0 | 59 | -0.025 | 16.38 | 25.41 | 0 | 0 | 416.2 | 0 | 0.1 | 0 | 0 | 23.7 | 26.07 | 101.3
92 | 45975.5055 | 1000 | 0 | 60 | -0.025 | 16.38 | 25.42 | 0 | 0 | 416.5 | 0 | 0.1 | 0 | 0 | 23.6 | 26.07 | 101.3
93 | 45975.5055 | 1000 | 0 | 58 | -0.025 | 16.38 | 25.4 | 0 | 0 | 416 | 0 | 0.1 | 0 | 0 | 23.6 | 26.07 | 101.4
94 | 45975.5055 | 1000 | 0 | 60 | -0.025 | 16.38 | 25.4 | 0 | 0 | 416 | 0 | 0.1 | 0 | 0 | 23.6 | 26.07 | 101.4
95 | 45975.5055 | 1000 | 0 | 58 | -0.024 | 16.38 | 25.42 | 0 | 0 | 416.2 | 0 | 0.1 | 0 | 0 | 23.5 | 26.07 | 101.4
96 | 45975.5055 | 1000 | 0 | 60 | -0.025 | 16.38 | 25.42 | 0 | 0 | 416.4 | 0 | 0.1 | 0 | 0 | 23.8 | 26.07 | 101.4
97 | 45975.5055 | 1000 | 0 | 59 | -0.025 | 16.38 | 25.41 | 0 | 0 | 416.4 | 0 | 0.1 | 0 | 0 | 23.8 | 26.07 | 101.4
98 | 45975.5055 | 1000 | 0 | 59 | -0.024 | 16.38 | 25.43 | 0 | 0 | 416.5 | 0 | 0.1 | 0 | 0 | 23.6 | 26.07 | 101.4
99 | 45975.5055 | 1000 | 0 | 59 | -0.025 | 16.38 | 25.42 | 0 | 0 | 416.4 | 0 | 0.1 | 0 | 0 | 23.5 | 26.07 | 101.4
100 | 45975.5055 | 1000 | 0 | 58 | -0.025 | 16.38 | 25.41 | 0 | 0 | 416.2 | 0 | 0.1 | 0 | 0 | 23.5 | 26.07 | 101.4
101 | 45975.5055 | 1000 | 0 | 60 | -0.024 | 16.38 | 25.42 | 0 | 0 | 416.3 | 0 | 0.1 | 0 | 0 | 23.5 | 26.07 | 101.5
102 | 45975.5055 | 1000 | 0 | 59 | -0.025 | 16.38 | 25.41 | 0 | 0 | 416.1 | 0 | 0.1 | 0 | 0 | 23.7 | 26.07 | 101.5
103 | 45975.5055 | 1000 | 0 | 59 | -0.025 | 16.38 | 25.41 | 0 | 0 | 416.1 | 0 | 0.1 | 0 | 0 | 23.5 | 26.07 | 101.5
104 | 45975.5055 | 1000 | 0 | 59 | -0.025 | 16.37 | 25.39 | 0 | 0 | 415.8 | 0 | 0.1 | 0 | 0 | 23.5 | 26.08 | 101.5
105 | 45975.5055 | 1000 | 0 | 59 | -0.025 | 16.37 | 25.41 | 0 | 0 | 416.1 | 0 | 0.1 | 0 | 0 | 23.7 | 26.08 | 101.5
106 | 45975.5055 | 1000 | 0 | 59 | -0.025 | 16.38 | 25.41 | 0 | 0 | 416.1 | 0 | 0.1 | 0 | 0 | 23.7 | 26.08 | 101.5
107 | 45975.5055 | 1000 | 0 | 59 | -0.025 | 16.38 | 25.41 | 0 | 0 | 416.3 | 0 | 0.1 | 0 | 0 | 23.6 | 26.08 | 101.5
108 | 45975.5055 | 1000 | 0 | 59 | -0.025 | 16.38 | 25.41 | 0 | 0 | 416.2 | 0 | 0.1 | 0 | 0 | 23.8 | 26.08 | 101.5
109 | 45975.5055 | 1000 | 0 | 59 | -0.024 | 16.38 | 25.41 | 0 | 0 | 416.2 | 0 | 0.1 | 0 | 0 | 23.8 | 26.08 | 101.5
110 | 45975.5055 | 1000 | 0 | 59 | -0.025 | 16.38 | 25.41 | 0 | 0 | 416.1 | 0 | 0.1 | 0 | 0 | 23.8 | 26.08 | 101.6
111 | 45975.5055 | 1000 | 0 | 59 | -0.025 | 16.38 | 25.41 | 0 | 0 | 416.1 | 0 | 0.1 | 0 | 0 | 23.5 | 26.08 | 101.6
112 | 45975.5055 | 1000 | 0 | 59 | -0.025 | 16.38 | 25.44 | 0 | 0 | 416.6 | 0 | 0.1 | 0 | 0 | 23.7 | 26.08 | 101.6
113 | 45975.5055 | 1000 | 0 | 59 | -0.025 | 16.38 | 25.42 | 0 | 0 | 416.5 | 0 | 0.1 | 0 | 0 | 23.7 | 26.08 | 101.6
114 | 45975.5055 | 1000 | 0 | 59 | -0.024 | 16.38 | 25.41 | 0 | 0 | 416.3 | 0 | 0.1 | 0 | 0 | 23.6 | 26.08 | 101.6
115 | 45975.5055 | 1000 | 0 | 59 | -0.025 | 16.38 | 25.41 | 0 | 0 | 416.2 | 0 | 0.1 | 0 | 0 | 23.6 | 26.08 | 101.6
116 | 45975.5055 | 1000 | 0 | 59 | -0.024 | 16.38 | 25.42 | 0 | 0 | 416.4 | 0 | 0.1 | 0 | 0 | 23.5 | 26.08 | 101.6
117 | 45975.5055 | 1000 | 0 | 59 | -0.025 | 16.38 | 25.42 | 0 | 0 | 416.4 | 0 | 0.1 | 0 | 0 | 23.6 | 26.08 | 101.6
118 | 45975.5055 | 1000 | 0 | 59 | -0.025 | 16.38 | 25.42 | 0 | 0 | 416.3 | 0 | 0.1 | 0 | 0 | 23.5 | 26.09 | 101.6
119 | 45975.5055 | 1000 | 0 | 59 | -0.025 | 16.38 | 25.42 | 0 | 0 | 416.3 | 0 | 0.1 | 0 | 0 | 23.5 | 26.09 | 101.7
120 | 45975.5055 | 1000 | 0 | 59 | -0.025 | 16.38 | 25.41 | 0 | 0 | 416.3 | 0 | 0.1 | 0 | 0 | 23.7 | 26.09 | 101.7
121 | 45975.5055 | 1000 | 0 | 59 | -0.025 | 16.38 | 25.42 | 0 | 0 | 416.4 | 0 | 0.1 | 0 | 0 | 23.7 | 26.09 | 101.7
122 | 45975.5055 | 1000 | 0 | 59 | -0.025 | 16.38 | 25.42 | 0 | 0 | 416.4 | 0 | 0.1 | 0 | 0 | 23.7 | 26.09 | 101.7
123 | 45975.5055 | 1000 | 0 | 59 | -0.025 | 16.38 | 25.42 | 0 | 0 | 416.4 | 0 | 0.1 | 0 | 0 | 23.6 | 26.09 | 101.7
124 | 45975.5055 | 1000 | 0 | 59 | -0.025 | 16.38 | 25.44 | 0 | 0 | 416.7 | 0 | 0.1 | 0 | 0 | 23.6 | 26.09 | 101.7
125 | 45975.5055 | 1000 | 0 | 59 | -0.024 | 16.38 | 25.42 | 0 | 0 | 416.3 | 0 | 0.1 | 0 | 0 | 23.6 | 26.09 | 101.7
126 | 45975.5055 | 1000 | 0 | 59 | -0.025 | 16.38 | 25.41 | 0 | 0 | 416.2 | 0 | 0.1 | 0 | 0 | 23.7 | 26.09 | 101.7
127 | 45975.5055 | 1000 | 0 | 59 | -0.025 | 16.38 | 25.43 | 0 | 0 | 416.6 | 0 | 0.1 | 0 | 0 | 23.6 | 26.09 | 101.8
128 | 45975.5055 | 1000 | 0 | 59 | -0.024 | 16.38 | 25.44 | 0 | 0 | 416.5 | 0 | 0.1 | 0 | 0 | 23.6 | 26.09 | 101.8
129 | 45975.5056 | 1000 | 0 | 59 | -0.025 | 16.38 | 25.43 | 0 | 0 | 416.4 | 0 | 0.1 | 0 | 0 | 23.7 | 26.09 | 101.8
130 | 45975.5056 | 1000 | 0 | 59 | -0.024 | 16.38 | 25.42 | 0 | 0 | 416.3 | 0 | 0.1 | 0 | 0 | 23.3 | 26.09 | 101.8
131 | 45975.5056 | 1000 | 0 | 59 | -0.024 | 16.38 | 25.42 | 0 | 0 | 416.4 | 0 | 0.1 | 0 | 0 | 23.3 | 26.09 | 101.8
132 | 45975.5056 | 1000 | 0 | 59 | -0.024 | 16.38 | 25.43 | 0 | 0 | 416.6 | 0 | 0.1 | 0 | 0 | 23.5 | 26.1 | 101.8
133 | 45975.5056 | 1000 | 0 | 59 | -0.024 | 16.38 | 25.43 | 0 | 0 | 416.5 | 0 | 0.1 | 0 | 0 | 23.5 | 26.1 | 101.8
134 | 45975.5056 | 1000 | 0 | 59 | -0.024 | 16.37 | 25.42 | 0 | 0 | 416.2 | 0 | 0.1 | 0 | 0 | 23.5 | 26.1 | 101.8
135 | 45975.5056 | 1000 | 0 | 59 | -0.024 | 16.37 | 25.42 | 0 | 0 | 416.2 | 0 | 0.1 | 0 | 0 | 23.6 | 26.1 | 101.8
136 | 45975.5056 | 1000 | 0 | 59 | -0.025 | 16.38 | 25.4 | 0 | 0 | 415.9 | 0 | 0.1 | 0 | 0 | 23.6 | 26.1 | 101.9
137 | 45975.5056 | 1000 | 0 | 59 | -0.025 | 16.38 | 25.41 | 0 | 0 | 416.1 | 0 | 0.1 | 0 | 0 | 23.5 | 26.1 | 101.9
138 | 45975.5056 | 1000 | 0 | 59 | -0.025 | 16.38 | 25.43 | 0 | 0 | 416.5 | 0 | 0.1 | 0 | 0 | 23.5 | 26.1 | 101.9
139 | 45975.5056 | 1000 | 0 | 59 | -0.024 | 16.38 | 25.43 | 0 | 0 | 416.6 | 0 | 0.1 | 0 | 0 | 23.5 | 26.1 | 101.9
140 | 45975.5056 | 1000 | 0 | 59 | -0.025 | 16.38 | 25.42 | 0 | 0 | 416.4 | 0 | 0.1 | 0 | 0 | 23.6 | 26.1 | 101.9
141 | 45975.5056 | 1000 | 0 | 59 | -0.024 | 16.38 | 25.43 | 0 | 0 | 416.5 | 0 | 0.1 | 0 | 0 | 23.6 | 26.1 | 101.9
142 | 45975.5056 | 1000 | 0 | 59 | -0.025 | 16.38 | 25.42 | 0 | 0 | 416.3 | 0 | 0.1 | 0 | 0 | 23.6 | 26.1 | 101.9
143 | 45975.5056 | 1000 | 0 | 59 | -0.025 | 16.38 | 25.42 | 0 | 0 | 416.3 | 0 | 0.1 | 0 | 0 | 23.6 | 26.1 | 101.9
144 | 45975.5056 | 1000 | 0 | 59 | -0.025 | 16.38 | 25.43 | 0 | 0 | 416.5 | 0 | 0.1 | 0 | 0 | 23.6 | 26.1 | 102
145 | 45975.5056 | 1000 | 0 | 59 | -0.024 | 16.38 | 25.41 | 0 | 0 | 416.1 | 0 | 0.1 | 0 | 0 | 23.6 | 26.1 | 102
146 | 45975.5056 | 1000 | 0 | 59 | -0.024 | 16.38 | 25.4 | 0 | 0 | 415.9 | 0 | 0.1 | 0 | 0 | 23.4 | 26.11 | 102
147 | 45975.5056 | 1000 | 0 | 59 | -0.024 | 16.38 | 25.42 | 0 | 0 | 416.2 | 0 | 0.1 | 0 | 0 | 23.4 | 26.11 | 102
148 | 45975.5056 | 1000 | 0 | 59 | -0.025 | 16.38 | 25.41 | 0 | 0 | 416.2 | 0 | 0.1 | 0 | 0 | 23.5 | 26.11 | 102
149 | 45975.5056 | 1000 | 0 | 60 | -0.024 | 16.38 | 25.41 | 0 | 0 | 416.3 | 0 | 0.1 | 0 | 0 | 23.6 | 26.11 | 102
150 | 45975.5056 | 1000 | 0 | 59 | -0.025 | 16.38 | 25.4 | 0 | 0 | 416.1 | 0 | 0.1 | 0 | 0 | 23.6 | 26.11 | 102
151 | 45975.5056 | 1000 | 0 | 59 | -0.024 | 16.38 | 25.42 | 0 | 0 | 416.3 | 0 | 0.1 | 0 | 0 | 23.6 | 26.11 | 102
152 | 45975.5056 | 1000 | 0 | 61 | -0.024 | 16.38 | 25.42 | 0 | 0 | 416.4 | 0 | 0.1 | 0 | 0 | 23.6 | 26.11 | 102
153 | 45975.5056 | 1000 | 0 | 60 | -0.024 | 16.38 | 25.41 | 0 | 0 | 416.2 | 0 | 0.1 | 0 | 0 | 23.6 | 26.11 | 102.1
154 | 45975.5056 | 1000 | 0 | 60 | -0.024 | 16.38 | 25.42 | 0 | 0 | 416.4 | 0 | 0.1 | 0 | 0 | 23.6 | 26.11 | 102.1
155 | 45975.5056 | 1000 | 0 | 58 | -0.024 | 16.38 | 25.44 | 0 | 0 | 416.7 | 0 | 0.1 | 0 | 0 | 23.8 | 26.11 | 102.1
156 | 45975.5056 | 1000 | 0 | 60 | -0.025 | 16.38 | 25.42 | 0 | 0 | 416.4 | 0 | 0.1 | 0 | 0 | 23.8 | 26.11 | 102.1
157 | 45975.5056 | 1000 | 0 | 59 | -0.024 | 16.38 | 25.42 | 0 | 0 | 416.4 | 0 | 0.1 | 0 | 0 | 23.5 | 26.11 | 102.1
158 | 45975.5056 | 1000 | 0 | 59 | -0.024 | 16.38 | 25.41 | 0 | 0 | 416.1 | 0 | 0.1 | 0 | 0 | 23.5 | 26.11 | 102.1
159 | 45975.5056 | 1000 | 0 | 59 | -0.024 | 16.38 | 25.39 | 0 | 0 | 415.9 | 0 | 0.1 | 0 | 0 | 23.6 | 26.11 | 102.1
160 | 45975.5056 | 1000 | 0 | 58 | -0.025 | 16.38 | 25.41 | 0 | 0 | 416.2 | 0 | 0.1 | 0 | 0 | 23.6 | 26.12 | 102.1
161 | 45975.5056 | 1000 | 0 | 59 | -0.024 | 16.38 | 25.42 | 0 | 0 | 416.3 | 0 | 0.1 | 0 | 0 | 23.5 | 26.12 | 102.1
162 | 45975.5056 | 1000 | 0 | 58 | -0.024 | 16.38 | 25.44 | 0 | 0 | 416.6 | 0 | 0.1 | 0 | 0 | 23.6 | 26.12 | 102.2
163 | 45975.5056 | 1000 | 0 | 59 | -0.025 | 16.38 | 25.42 | 0 | 0 | 416.4 | 0 | 0.1 | 0 | 0 | 23.6 | 26.12 | 102.2
164 | 45975.5056 | 1000 | 0 | 59 | -0.024 | 16.38 | 25.4 | 0 | 0 | 415.9 | 0 | 0.1 | 0 | 0 | 23.5 | 26.12 | 102.2
165 | 45975.5056 | 1000 | 0 | 59 | -0.024 | 16.38 | 25.4 | 0 | 0 | 415.9 | 0 | 0.1 | 0 | 0 | 23.6 | 26.12 | 102.2
166 | 45975.5056 | 1000 | 0 | 59 | -0.024 | 16.38 | 25.41 | 0 | 0 | 416.1 | 0 | 0.1 | 0 | 0 | 23.6 | 26.12 | 102.2
167 | 45975.5056 | 1000 | 0 | 59 | -0.024 | 16.38 | 25.39 | 0 | 0 | 415.8 | 0 | 0.1 | 0 | 0 | 23.6 | 26.12 | 102.2
168 | 45975.5056 | 1000 | 0 | 59 | -0.024 | 16.38 | 25.4 | 0 | 0 | 416 | 0 | 0.1 | 0 | 0 | 23.5 | 26.12 | 102.2
169 | 45975.5056 | 1000 | 0 | 59 | -0.025 | 16.38 | 25.4 | 0 | 0 | 416.1 | 0 | 0.1 | 0 | 0 | 23.5 | 26.12 | 102.2
170 | 45975.5056 | 1000 | 0 | 59 | -0.024 | 16.38 | 25.4 | 0 | 0 | 416 | 0 | 0.1 | 0 | 0 | 23.6 | 26.12 | 102.3
171 | 45975.5056 | 1000 | 0 | 59 | -0.025 | 16.38 | 25.39 | 0 | 0 | 415.8 | 0 | 0.1 | 0 | 0 | 23.5 | 26.12 | 102.3
172 | 45975.5056 | 1000 | 0 | 59 | -0.025 | 16.38 | 25.4 | 0 | 0 | 416.1 | 0 | 0.1 | 0 | 0 | 23.5 | 26.12 | 102.3
173 | 45975.5056 | 1000 | 0 | 59 | -0.024 | 16.38 | 25.42 | 0 | 0 | 416.3 | 0 | 0.1 | 0 | 0 | 23.6 | 26.12 | 102.3
174 | 45975.5056 | 1000 | 0 | 59 | -0.025 | 16.38 | 25.41 | 0 | 0 | 416.2 | 0 | 0.1 | 0 | 0 | 23.5 | 26.12 | 102.3
175 | 45975.5056 | 1000 | 0 | 59 | -0.025 | 16.38 | 25.41 | 0 | 0 | 416.3 | 0 | 0.1 | 0 | 0 | 23.5 | 26.13 | 102.3
176 | 45975.5056 | 1000 | 0 | 59 | -0.024 | 16.38 | 25.43 | 0 | 0 | 416.5 | 0 | 0.1 | 0 | 0 | 23.4 | 26.13 | 102.3
177 | 45975.5056 | 1000 | 0 | 59 | -0.024 | 16.38 | 25.42 | 0 | 0 | 416.4 | 0 | 0.1 | 0 | 0 | 23.4 | 26.13 | 102.3
178 | 45975.5056 | 1000 | 0 | 59 | -0.024 | 16.38 | 25.42 | 0 | 0 | 416.4 | 0 | 0.1 | 0 | 0 | 23.6 | 26.13 | 102.3
179 | 45975.5056 | 1000 | 0 | 59 | -0.025 | 16.38 | 25.42 | 0 | 0 | 416.3 | 0 | 0.1 | 0 | 0 | 23.6 | 26.13 | 102.4
180 | 45975.5056 | 1000 | 0 | 59 | -0.024 | 16.38 | 25.4 | 0 | 0 | 416 | 0 | 0.1 | 0 | 0 | 23.6 | 26.13 | 102.4
181 | 45975.5056 | 1000 | 0 | 59 | -0.024 | 16.38 | 25.42 | 0 | 0 | 416.4 | 0 | 0.1 | 0 | 0 | 23.6 | 26.13 | 102.4
182 | 45975.5056 | 1000 | 0 | 59 | -0.024 | 16.38 | 25.41 | 0 | 0 | 416.2 | 0 | 0.1 | 0 | 0 | 23.6 | 26.13 | 102.4
183 | 45975.5056 | 1000 | 0 | 59 | -0.025 | 16.38 | 25.42 | 0 | 0 | 416.3 | 0 | 0.1 | 0 | 0 | 23.6 | 26.13 | 102.4
184 | 45975.5056 | 1000 | 0 | 59 | -0.025 | 16.38 | 25.4 | 0 | 0 | 416 | 0 | 0.1 | 0 | 0 | 23.5 | 26.13 | 102.4
185 | 45975.5056 | 1000 | 0 | 59 | -0.024 | 16.38 | 25.39 | 0 | 0 | 415.8 | 0 | 0.1 | 0 | 0 | 23.5 | 26.13 | 102.4
186 | 45975.5056 | 1000 | 0 | 59 | -0.025 | 16.38 | 25.4 | 0 | 0 | 415.9 | 0 | 0.1 | 0 | 0 | 23.6 | 26.13 | 102.4
187 | 45975.5056 | 1000 | 0 | 59 | -0.025 | 16.38 | 25.41 | 0 | 0 | 416.1 | 0 | 0.1 | 0 | 0 | 23.6 | 26.13 | 102.4
188 | 45975.5056 | 1000 | 0 | 59 | -0.025 | 16.38 | 25.39 | 0 | 0 | 415.9 | 0 | 0.1 | 0 | 0 | 23.6 | 26.13 | 102.5
189 | 45975.5056 | 1000 | 0 | 59 | -0.025 | 16.38 | 25.39 | 0 | 0 | 415.8 | 0 | 0.1 | 0 | 0 | 23.5 | 26.14 | 102.5
190 | 45975.5056 | 1000 | 0 | 59 | -0.024 | 16.38 | 25.4 | 0 | 0 | 416.1 | 0 | 0.1 | 0 | 0 | 23.4 | 26.14 | 102.5
191 | 45975.5056 | 1000 | 0 | 59 | -0.025 | 16.38 | 25.41 | 0 | 0 | 416.3 | 0 | 0.1 | 0 | 0 | 23.4 | 26.14 | 102.5
192 | 45975.5056 | 1000 | 0 | 59 | -0.024 | 16.38 | 25.41 | 0 | 0 | 416.2 | 0 | 0.1 | 0 | 0 | 23.5 | 26.14 | 102.5
193 | 45975.5056 | 1000 | 0 | 59 | -0.025 | 16.38 | 25.41 | 0 | 0 | 416.3 | 0 | 0.1 | 0 | 0 | 23.5 | 26.14 | 102.5
194 | 45975.5056 | 1000 | 0 | 59 | -0.025 | 16.38 | 25.4 | 0 | 0 | 416 | 0 | 0.1 | 0 | 0 | 23.5 | 26.14 | 102.5
195 | 45975.5056 | 1000 | 0 | 58 | -0.025 | 16.38 | 25.4 | 0 | 0 | 416 | 0 | 0.1 | 0 | 0 | 23.6 | 26.14 | 102.5
196 | 45975.5056 | 1000 | 0 | 58 | -0.025 | 16.38 | 25.41 | 0 | 0 | 416.3 | 0 | 0.1 | 0 | 0 | 23.6 | 26.14 | 102.6
197 | 45975.5056 | 1000 | 0 | 59 | -0.025 | 16.38 | 25.41 | 0 | 0 | 416.3 | 0 | 0.1 | 0 | 0 | 23.5 | 26.14 | 102.6
198 | 45975.5056 | 1000 | 0 | 59 | -0.025 | 16.38 | 25.41 | 0 | 0 | 416.3 | 0 | 0.1 | 0 | 0 | 23.5 | 26.14 | 102.6
199 | 45975.5056 | 1000 | 0 | 59 | -0.024 | 16.38 | 25.4 | 0 | 0 | 416.2 | 0 | 0.1 | 0 | 0 | 23.8 | 26.14 | 102.6
200 | 45975.5056 | 1000 | 0 | 59 | -0.025 | 16.38 | 25.39 | 0 | 0 | 416 | 0 | 0.1 | 0 | 0 | 23.7 | 26.14 | 102.6
201 | 45975.5056 | 1000 | 0 | 59 | -0.025 | 16.38 | 25.41 | 0 | 0 | 416.1 | 0 | 0.1 | 0 | 0 | 23.7 | 26.14 | 102.6
202 | 45975.5056 | 1000 | 0 | 59 | -0.024 | 16.38 | 25.4 | 0 | 0 | 416 | 0 | 0.1 | 0 | 0 | 23.6 | 26.14 | 102.6
203 | 45975.5056 | 1000 | 0 | 59 | -0.025 | 16.38 | 25.4 | 0 | 0 | 416 | 0 | 0.1 | 0 | 0 | 23.5 | 26.15 | 102.6
204 | 45975.5056 | 1000 | 0 | 59 | -0.025 | 16.38 | 25.41 | 0 | 0 | 416.1 | 0 | 0.1 | 0 | 0 | 23.5 | 26.15 | 102.6
205 | 45975.5056 | 1000 | 0 | 59 | -0.025 | 16.38 | 25.41 | 0 | 0 | 416.2 | 0 | 0.1 | 0 | 0 | 23.4 | 26.15 | 102.7
206 | 45975.5056 | 1000 | 0 | 59 | -0.025 | 16.38 | 25.41 | 0 | 0 | 416.1 | 0 | 0.1 | 0 | 0 | 23.5 | 26.15 | 102.7
207 | 45975.5056 | 1000 | 0 | 59 | -0.024 | 16.38 | 25.41 | 0 | 0 | 416.1 | 0 | 0.1 | 0 | 0 | 23.5 | 26.15 | 102.7
208 | 45975.5056 | 1000 | 0 | 59 | -0.025 | 16.38 | 25.41 | 0 | 0 | 416.1 | 0 | 0.1 | 0 | 0 | 23.6 | 26.15 | 102.7
209 | 45975.5056 | 1000 | 0 | 59 | -0.024 | 16.38 | 25.4 | 0 | 0 | 415.9 | 0 | 0.1 | 0 | 0 | 23.6 | 26.15 | 102.7
210 | 45975.5056 | 1000 | 0 | 59 | -0.025 | 16.38 | 25.39 | 0 | 0 | 415.7 | 0 | 0.1 | 0 | 0 | 23.6 | 26.15 | 102.7
211 | 45975.5056 | 1000 | 0 | 59 | -0.025 | 16.38 | 25.4 | 0 | 0 | 415.9 | 0 | 0.1 | 0 | 0 | 23.7 | 26.15 | 102.7
212 | 45975.5056 | 1000 | 0 | 59 | -0.025 | 16.38 | 25.4 | 0 | 0 | 416 | 0 | 0.1 | 0 | 0 | 23.6 | 26.15 | 102.7
213 | 45975.5056 | 1000 | 0 | 60 | -0.024 | 16.38 | 25.4 | 0 | 0 | 416 | 0 | 0.1 | 0 | 0 | 23.6 | 26.15 | 102.7
214 | 45975.5056 | 1000 | 0 | 59 | -0.025 | 16.38 | 25.41 | 0 | 0 | 416.2 | 0 | 0.1 | 0 | 0 | 23.6 | 26.15 | 102.8
215 | 45975.5057 | 1000 | 0 | 59 | -0.025 | 16.38 | 25.41 | 0 | 0 | 416.2 | 0 | 0.1 | 0 | 0 | 23.6 | 26.15 | 102.8
216 | 45975.5057 | 1000 | 0 | 59 | -0.025 | 16.38 | 25.41 | 0 | 0 | 416.1 | 0 | 0.1 | 0 | 0 | 23.7 | 26.15 | 102.8
217 | 45975.5057 | 1000 | 0 | 59 | -0.024 | 16.38 | 25.4 | 0 | 0 | 416.1 | 0 | 0.1 | 0 | 0 | 23.7 | 26.16 | 102.8
218 | 45975.5057 | 1000 | 0 | 59 | -0.024 | 16.38 | 25.41 | 0 | 0 | 416.2 | 0 | 0.1 | 0 | 0 | 23.6 | 26.16 | 102.8
219 | 45975.5057 | 1000 | 0 | 59 | -0.025 | 16.38 | 25.41 | 0 | 0 | 416.1 | 0 | 0.1 | 0 | 0 | 23.4 | 26.16 | 102.8
220 | 45975.5057 | 1000 | 0 | 59 | -0.025 | 16.38 | 25.4 | 0 | 0 | 416 | 0 | 0.1 | 0 | 0 | 23.4 | 26.16 | 102.8
221 | 45975.5057 | 1000 | 0 | 59 | -0.025 | 16.38 | 25.41 | 0 | 0 | 416.2 | 0 | 0.1 | 0 | 0 | 23.8 | 26.16 | 102.8
222 | 45975.5057 | 1000 | 0 | 59 | -0.025 | 16.38 | 25.41 | 0 | 0 | 416.3 | 0 | 0.1 | 0 | 0 | 23.6 | 26.16 | 102.9
223 | 45975.5057 | 1000 | 0 | 59 | -0.024 | 16.38 | 25.39 | 0 | 0 | 415.8 | 0 | 0.1 | 0 | 0 | 23.6 | 26.16 | 102.9
224 | 45975.5057 | 1000 | 0 | 59 | -0.025 | 16.38 | 25.39 | 0 | 0 | 415.8 | 0 | 0.1 | 0 | 0 | 23.6 | 26.16 | 102.9
225 | 45975.5057 | 1000 | 0 | 59 | -0.025 | 16.38 | 25.4 | 0 | 0 | 416 | 0 | 0.1 | 0 | 0 | 23.4 | 26.16 | 102.9
226 | 45975.5057 | 1000 | 0 | 59 | -0.025 | 16.38 | 25.42 | 0 | 0 | 416.4 | 0 | 0.1 | 0 | 0 | 23.4 | 26.16 | 102.9
227 | 45975.5057 | 1000 | 0 | 59 | -0.024 | 16.38 | 25.41 | 0 | 0 | 416.3 | 0 | 0.1 | 0 | 0 | 23.6 | 26.16 | 102.9
228 | 45975.5057 | 1000 | 0 | 59 | -0.024 | 16.38 | 25.42 | 0 | 0 | 416.4 | 0 | 0.1 | 0 | 0 | 23.8 | 26.16 | 102.9
229 | 45975.5057 | 1000 | 0 | 59 | -0.025 | 16.38 | 25.41 | 0 | 0 | 416.3 | 0 | 0.1 | 0 | 0 | 23.8 | 26.16 | 102.9
230 | 45975.5057 | 1000 | 0 | 59 | -0.025 | 16.38 | 25.43 | 0 | 0 | 416.4 | 0 | 0.1 | 0 | 0 | 23.6 | 26.16 | 102.9
231 | 45975.5057 | 1000 | 0 | 59 | -0.025 | 16.38 | 25.43 | 0 | 0 | 416.4 | 0 | 0.1 | 0 | 0 | 23.5 | 26.17 | 103
232 | 45975.5057 | 1000 | 0 | 59 | -0.025 | 16.38 | 25.43 | 0 | 0 | 416.5 | 0 | 0.1 | 0 | 0 | 23.5 | 26.17 | 103
233 | 45975.5057 | 1000 | 0 | 59 | -0.025 | 16.38 | 25.43 | 0 | 0 | 416.5 | 0 | 0.1 | 0 | 0 | 23.5 | 26.17 | 103
234 | 45975.5057 | 1000 | 0 | 59 | -0.025 | 16.38 | 25.42 | 0 | 0 | 416.3 | 0 | 0.1 | 0 | 0 | 23.5 | 26.17 | 103
235 | 45975.5057 | 1000 | 0 | 59 | -0.025 | 16.38 | 25.41 | 0 | 0 | 416.1 | 0 | 0.1 | 0 | 0 | 23.5 | 26.17 | 103
236 | 45975.5057 | 1000 | 0 | 59 | -0.024 | 16.38 | 25.42 | 0 | 0 | 416.3 | 0 | 0.1 | 0 | 0 | 23.5 | 26.17 | 103
237 | 45975.5057 | 1000 | 0 | 59 | -0.024 | 16.38 | 25.42 | 0 | 0 | 416.3 | 0 | 0.1 | 0 | 0 | 23.6 | 26.17 | 103
238 | 45975.5057 | 1000 | 0 | 59 | -0.025 | 16.38 | 25.42 | 0 | 0 | 416.4 | 0 | 0.1 | 0 | 0 | 23.5 | 26.17 | 103
239 | 45975.5057 | 1000 | 0 | 59 | -0.025 | 16.38 | 25.42 | 0 | 0 | 416.4 | 0 | 0.1 | 0 | 0 | 23.5 | 26.17 | 103
240 | 45975.5057 | 1000 | 0 | 59 | -0.025 | 16.38 | 25.43 | 0 | 0 | 416.5 | 0 | 0.1 | 0 | 0 | 23.6 | 26.17 | 103.1
241 | 45975.5057 | 1000 | 0 | 59 | -0.025 | 16.38 | 25.42 | 0 | 0 | 416.4 | 0 | 0.1 | 0 | 0 | 23.5 | 26.17 | 103.1
242 | 45975.5057 | 1000 | 0 | 59 | -0.024 | 16.38 | 25.42 | 0 | 0 | 416.4 | 0 | 0.1 | 0 | 0 | 23.5 | 26.17 | 103.1
243 | 45975.5057 | 1000 | 0 | 59 | -0.024 | 16.38 | 25.41 | 0 | 0 | 416.2 | 0 | 0.1 | 0 | 0 | 23.6 | 26.17 | 103.1
244 | 45975.5057 | 1000 | 0 | 59 | -0.025 | 16.38 | 25.41 | 0 | 0 | 416.2 | 0 | 0.1 | 0 | 0 | 23.6 | 26.17 | 103.1
245 | 45975.5057 | 1000 | 0 | 59 | -0.024 | 16.38 | 25.41 | 0 | 0 | 416.1 | 0 | 0.1 | 0 | 0 | 23.6 | 26.18 | 103.1
246 | 45975.5057 | 1000 | 0 | 59 | -0.025 | 16.38 | 25.4 | 0 | 0 | 416 | 0 | 0.1 | 0 | 0 | 23.5 | 26.18 | 103.1
247 | 45975.5057 | 1000 | 0 | 59 | -0.025 | 16.38 | 25.42 | 0 | 0 | 416.3 | 0 | 0.1 | 0 | 0 | 23.5 | 26.18 | 103.1
248 | 45975.5057 | 1000 | 0 | 59 | -0.025 | 16.38 | 25.42 | 0 | 0 | 416.4 | 0 | 0.1 | 0 | 0 | 23.5 | 26.18 | 103.2
249 | 45975.5057 | 1000 | 0 | 59 | -0.025 | 16.38 | 25.41 | 0 | 0 | 416.3 | 0 | 0.1 | 0 | 0 | 23.6 | 26.18 | 103.2
250 | 45975.5057 | 1000 | 0 | 59 | -0.025 | 16.38 | 25.41 | 0 | 0 | 416.2 | 0 | 0.1 | 0 | 0 | 23.6 | 26.18 | 103.2
251 | 45975.5057 | 1000 | 0 | 59 | -0.025 | 16.38 | 25.41 | 0 | 0 | 416.3 | 0 | 0.1 | 0 | 0 | 23.6 | 26.18 | 103.2
252 | 45975.5057 | 1000 | 0 | 59 | -0.025 | 16.38 | 25.42 | 0 | 0 | 416.3 | 0 | 0.1 | 0 | 0 | 23.5 | 26.18 | 103.2
253 | 45975.5057 | 1000 | 0 | 59 | -0.025 | 16.38 | 25.43 | 0 | 0 | 416.6 | 0 | 0.1 | 0 | 0 | 23.9 | 26.18 | 103.2
254 | 45975.5057 | 1000 | 0 | 59 | -0.024 | 16.38 | 25.41 | 0 | 0 | 416.2 | 0 | 0.1 | 0 | 0 | 23.7 | 26.18 | 103.2
255 | 45975.5057 | 1000 | 0 | 59 | -0.025 | 16.38 | 25.4 | 0 | 0 | 416.1 | 0 | 0.1 | 0 | 0 | 23.7 | 26.18 | 103.2
256 | 45975.5057 | 1000 | 0 | 59 | -0.024 | 16.38 | 25.4 | 0 | 0 | 416.1 | 0 | 0.1 | 0 | 0 | 23.5 | 26.18 | 103.2
257 | 45975.5057 | 1000 | 0 | 59 | -0.025 | 16.38 | 25.4 | 0 | 0 | 416.1 | 0 | 0.1 | 0 | 0 | 23.6 | 26.18 | 103.3
258 | 45975.5057 | 1000 | 0 | 59 | -0.024 | 16.38 | 25.41 | 0 | 0 | 416.2 | 0 | 0.1 | 0 | 0 | 23.6 | 26.18 | 103.3
259 | 45975.5057 | 1000 | 0 | 59 | -0.025 | 16.38 | 25.42 | 0 | 0 | 416.4 | 0 | 0.1 | 0 | 0 | 23.7 | 26.18 | 103.3
260 | 45975.5057 | 1000 | 0 | 59 | -0.025 | 16.38 | 25.42 | 0 | 0 | 416.5 | 0 | 0.1 | 0 | 0 | 23.6 | 26.19 | 103.3
261 | 45975.5057 | 1000 | 0 | 59 | -0.024 | 16.38 | 25.42 | 0 | 0 | 416.4 | 0 | 0.1 | 0 | 0 | 23.5 | 26.19 | 103.3
262 | 45975.5057 | 1000 | 0 | 59 | -0.024 | 16.38 | 25.41 | 0 | 0 | 416.2 | 0 | 0.1 | 0 | 0 | 23.5 | 26.19 | 103.3
263 | 45975.5057 | 1000 | 0 | 59 | -0.024 | 16.38 | 25.41 | 0 | 0 | 416.3 | 0 | 0.1 | 0 | 0 | 23.5 | 26.19 | 103.3
264 | 45975.5057 | 1000 | 0 | 59 | -0.025 | 16.38 | 25.41 | 0 | 0 | 416.1 | 0 | 0.1 | 0 | 0 | 23.5 | 26.19 | 103.3
265 | 45975.5057 | 1000 | 0 | 59 | -0.025 | 16.37 | 25.41 | 0 | 0 | 416.1 | 0 | 0.1 | 0 | 0 | 23.6 | 26.19 | 103.4
266 | 45975.5057 | 1000 | 0 | 59 | -0.024 | 16.37 | 25.42 | 0 | 0 | 416.3 | 0 | 0.1 | 0 | 0 | 23.6 | 26.19 | 103.4
267 | 45975.5057 | 1000 | 0 | 59 | -0.024 | 16.38 | 25.4 | 0 | 0 | 416.1 | 0 | 0.1 | 0 | 0 | 23.6 | 26.19 | 103.4
268 | 45975.5057 | 1000 | 0 | 59 | -0.025 | 16.38 | 25.42 | 0 | 0 | 416.4 | 0 | 0.1 | 0 | 0 | 23.6 | 26.19 | 103.4
269 | 45975.5057 | 1000 | 0 | 59 | -0.025 | 16.38 | 25.41 | 0 | 0 | 416.1 | 0 | 0.1 | 0 | 0 | 23.5 | 26.19 | 103.4
270 | 45975.5057 | 1000 | 0 | 59 | -0.024 | 16.38 | 25.41 | 0 | 0 | 416.1 | 0 | 0.1 | 0 | 0 | 23.5 | 26.19 | 103.4
271 | 45975.5057 | 1000 | 0 | 59 | -0.025 | 16.38 | 25.42 | 0 | 0 | 416.4 | 0 | 0.1 | 0 | 0 | 23.6 | 26.19 | 103.4
272 | 45975.5057 | 1000 | 0 | 59 | -0.025 | 16.38 | 25.42 | 0 | 0 | 416.4 | 0 | 0.1 | 0 | 0 | 23.5 | 26.19 | 103.4
273 | 45975.5057 | 1000 | 0 | 59 | -0.025 | 16.38 | 25.42 | 0 | 0 | 416.5 | 0 | 0.1 | 0 | 0 | 23.5 | 26.19 | 103.4
274 | 45975.5057 | 1000 | 0 | 59 | -0.025 | 16.38 | 25.42 | 0 | 0 | 416.5 | 0 | 0.1 | 0 | 0 | 23.5 | 26.2 | 103.5
275 | 45975.5057 | 1000 | 0 | 59 | -0.024 | 16.38 | 25.4 | 0 | 0 | 416.1 | 0 | 0.1 | 0 | 0 | 23.5 | 26.2 | 103.5
276 | 45975.5057 | 1000 | 0 | 59 | -0.024 | 16.38 | 25.41 | 0 | 0 | 416.2 | 0 | 0.1 | 0 | 0 | 23.5 | 26.2 | 103.5
277 | 45975.5057 | 1000 | 0 | 59 | -0.024 | 16.38 | 25.42 | 0 | 0 | 416.3 | 0 | 0.1 | 0 | 0 | 23.5 | 26.2 | 103.5
278 | 45975.5057 | 1000 | 0 | 58 | -0.025 | 16.38 | 25.44 | 0 | 0 | 416.7 | 0 | 0.1 | 0 | 0 | 23.7 | 26.2 | 103.5
279 | 45975.5057 | 1000 | 0 | 60 | -0.025 | 16.38 | 25.41 | 0 | 0 | 416.3 | 0 | 0.1 | 0 | 0 | 23.6 | 26.2 | 103.5
280 | 45975.5057 | 1000 | 0 | 58 | -0.024 | 16.38 | 25.4 | 0 | 0 | 416 | 0 | 0.1 | 0 | 0 | 23.6 | 26.2 | 103.5
281 | 45975.5057 | 1000 | 0 | 60 | -0.025 | 16.38 | 25.41 | 0 | 0 | 416.1 | 0 | 0.1 | 0 | 0 | 23.6 | 26.2 | 103.5
282 | 45975.5057 | 1000 | 0 | 58 | -0.024 | 16.38 | 25.41 | 0 | 0 | 416.3 | 0 | 0.1 | 0 | 0 | 23.6 | 26.2 | 103.5
283 | 45975.5057 | 1000 | 0 | 58 | -0.025 | 16.38 | 25.41 | 0 | 0 | 416.2 | 0 | 0.1 | 0 | 0 | 23.6 | 26.2 | 103.6
284 | 45975.5057 | 1000 | 0 | 59 | -0.024 | 16.38 | 25.4 | 0 | 0 | 415.9 | 0 | 0.1 | 0 | 0 | 23.5 | 26.2 | 103.6
285 | 45975.5057 | 1000 | 0 | 58 | -0.024 | 16.38 | 25.42 | 0 | 0 | 416.3 | 0 | 0.1 | 0 | 0 | 23.6 | 26.2 | 103.6
286 | 45975.5057 | 1000 | 0 | 59 | -0.024 | 16.38 | 25.41 | 0 | 0 | 416.2 | 0 | 0.1 | 0 | 0 | 23.6 | 26.2 | 103.6
287 | 45975.5057 | 1000 | 0 | 58 | -0.025 | 16.38 | 25.43 | 0 | 0 | 416.6 | 0 | 0.1 | 0 | 0 | 23.4 | 26.2 | 103.6
288 | 45975.5057 | 1000 | 0 | 60 | -0.025 | 16.38 | 25.42 | 0 | 0 | 416.4 | 0 | 0.1 | 0 | 0 | 23.5 | 26.21 | 103.6
289 | 45975.5057 | 1000 | 0 | 59 | -0.024 | 16.38 | 25.41 | 0 | 0 | 416.2 | 0 | 0.1 | 0 | 0 | 23.5 | 26.21 | 103.6
290 | 45975.5057 | 1000 | 0 | 59 | -0.025 | 16.38 | 25.4 | 0 | 0 | 415.9 | 0 | 0.1 | 0 | 0 | 23.5 | 26.21 | 103.6
291 | 45975.5057 | 1000 | 0 | 60 | -0.024 | 16.38 | 25.42 | 0 | 0 | 416.3 | 0 | 0.1 | 0 | 0 | 23.5 | 26.21 | 103.7
292 | 45975.5057 | 1000 | 0 | 59 | -0.025 | 16.38 | 25.4 | 0 | 0 | 416.1 | 0 | 0.1 | 0 | 0 | 23.6 | 26.21 | 103.7
293 | 45975.5057 | 1000 | 0 | 59 | -0.025 | 16.38 | 25.42 | 0 | 0 | 416.3 | 0 | 0.1 | 0 | 0 | 23.6 | 26.21 | 103.7
294 | 45975.5057 | 1000 | 0 | 58 | -0.024 | 16.38 | 25.42 | 0 | 0 | 416.4 | 0 | 0.1 | 0 | 0 | 23.6 | 26.21 | 103.7
295 | 45975.5057 | 1000 | 0 | 59 | -0.025 | 16.38 | 25.42 | 0 | 0 | 416.3 | 0 | 0.1 | 0 | 0 | 23.7 | 26.21 | 103.7
296 | 45975.5057 | 1000 | 0 | 59 | -0.025 | 16.38 | 25.42 | 0 | 0 | 416.4 | 0 | 0.1 | 0 | 0 | 23.7 | 26.21 | 103.7
297 | 45975.5057 | 1000 | 0 | 59 | -0.025 | 16.38 | 25.42 | 0 | 0 | 416.4 | 0 | 0.1 | 0 | 0 | 23.4 | 26.21 | 103.7
298 | 45975.5057 | 1000 | 0 | 59 | -0.025 | 16.38 | 25.41 | 0 | 0 | 416.2 | 0 | 0.1 | 0 | 0 | 23.5 | 26.21 | 103.7
299 | 45975.5057 | 1000 | 0 | 59 | -0.025 | 16.38 | 25.4 | 0 | 0 | 416.1 | 0 | 0.1 | 0 | 0 | 23.5 | 26.21 | 103.7
300 | 45975.5057 | 1000 | 0 | 59 | -0.025 | 16.38 | 25.44 | 0 | 0 | 416.6 | 0 | 0.1 | 0 | 0 | 23.6 | 26.21 | 103.8
301 | 45975.5057 | 1000 | 0 | 59 | -0.025 | 16.38 | 25.42 | 0 | 0 | 416.3 | 0 | 0.1 | 0 | 0 | 23.6 | 26.21 | 103.8
302 | 45975.5058 | 1000 | 0 | 59 | -0.025 | 16.38 | 25.41 | 0 | 0 | 416.3 | 0 | 0.1 | 0 | 0 | 23.6 | 26.22 | 103.8
303 | 45975.5058 | 1000 | 0 | 59 | -0.024 | 16.38 | 25.4 | 0 | 0 | 416 | 0 | 0.1 | 0 | 0 | 23.6 | 26.22 | 103.8
304 | 45975.5058 | 1000 | 0 | 59 | -0.025 | 16.38 | 25.4 | 0 | 0 | 416.1 | 0 | 0.1 | 0 | 0 | 23.5 | 26.22 | 103.8
305 | 45975.5058 | 1000 | 0 | 59 | -0.024 | 16.38 | 25.42 | 0 | 0 | 416.3 | 0 | 0.1 | 0 | 0 | 23.5 | 26.22 | 103.8
306 | 45975.5058 | 1000 | 0 | 59 | -0.025 | 16.38 | 25.4 | 0 | 0 | 416 | 0 | 0.1 | 0 | 0 | 23.4 | 26.22 | 103.8
307 | 45975.5058 | 1000 | 0 | 59 | -0.025 | 16.38 | 25.4 | 0 | 0 | 416 | 0 | 0.1 | 0 | 0 | 23.5 | 26.22 | 103.8
308 | 45975.5058 | 1000 | 0 | 59 | -0.024 | 16.38 | 25.41 | 0 | 0 | 416.3 | 0 | 0.1 | 0 | 0 | 23.5 | 26.22 | 103.8
309 | 45975.5058 | 1000 | 0 | 59 | -0.024 | 16.38 | 25.42 | 0 | 0 | 416.3 | 0 | 0.1 | 0 | 0 | 23.5 | 26.22 | 103.9
310 | 45975.5058 | 1000 | 0 | 59 | -0.024 | 16.38 | 25.42 | 0 | 0 | 416.4 | 0 | 0.1 | 0 | 0 | 23.5 | 26.22 | 103.9
311 | 45975.5058 | 1000 | 0 | 58 | -0.025 | 16.38 | 25.41 | 0 | 0 | 416.2 | 0 | 0.1 | 0 | 0 | 23.3 | 26.22 | 103.9
312 | 45975.5058 | 1000 | 0 | 59 | -0.025 | 16.38 | 25.4 | 0 | 0 | 416.1 | 0 | 0.1 | 0 | 0 | 23.3 | 26.22 | 103.9
313 | 45975.5058 | 1000 | 0 | 59 | -0.025 | 16.38 | 25.44 | 0 | 0 | 416.6 | 0 | 0.1 | 0 | 0 | 23.5 | 26.22 | 103.9
314 | 45975.5058 | 1000 | 0 | 59 | -0.025 | 16.38 | 25.42 | 0 | 0 | 416.4 | 0 | 0.1 | 0 | 0 | 23.4 | 26.22 | 103.9
315 | 45975.5058 | 1000 | 0 | 59 | -0.025 | 16.38 | 25.41 | 0 | 0 | 416.2 | 0 | 0.1 | 0 | 0 | 23.4 | 26.22 | 103.9
316 | 45975.5058 | 1000 | 0 | 59 | -0.025 | 16.38 | 25.42 | 0 | 0 | 416.4 | 0 | 0.1 | 0 | 0 | 23.6 | 26.23 | 103.9
317 | 45975.5058 | 1000 | 0 | 58 | -0.025 | 16.38 | 25.43 | 0 | 0 | 416.5 | 0 | 0.1 | 0 | 0 | 23.3 | 26.23 | 104
318 | 45975.5058 | 1000 | 0 | 60 | -0.024 | 16.38 | 25.42 | 0 | 0 | 416.3 | 0 | 0.1 | 0 | 0 | 23.3 | 26.23 | 104
319 | 45975.5058 | 1000 | 0 | 59 | -0.025 | 16.38 | 25.43 | 0 | 0 | 416.5 | 0 | 0.1 | 0 | 0 | 23.5 | 26.23 | 104
320 | 45975.5058 | 1000 | 0 | 59 | -0.025 | 16.38 | 25.42 | 0 | 0 | 416.4 | 0 | 0.1 | 0 | 0 | 23.6 | 26.23 | 104
321 | 45975.5058 | 1000 | 0 | 59 | -0.024 | 16.38 | 25.42 | 0 | 0 | 416.4 | 0 | 0.1 | 0 | 0 | 23.6 | 26.23 | 104
322 | 45975.5058 | 1000 | 0 | 58 | -0.025 | 16.38 | 25.42 | 0 | 0 | 416.4 | 0 | 0.1 | 0 | 0 | 23.5 | 26.23 | 104
323 | 45975.5058 | 1000 | 0 | 60 | -0.024 | 16.38 | 25.42 | 0 | 0 | 416.3 | 0 | 0.1 | 0 | 0 | 23.7 | 26.23 | 104
324 | 45975.5058 | 1000 | 0 | 58 | -0.025 | 16.38 | 25.41 | 0 | 0 | 416.2 | 0 | 0.1 | 0 | 0 | 23.7 | 26.23 | 104
325 | 45975.5058 | 1000 | 0 | 60 | -0.025 | 16.38 | 25.41 | 0 | 0 | 416.2 | 0 | 0.1 | 0 | 0 | 23.5 | 26.23 | 104
326 | 45975.5058 | 1000 | 0 | 58 | -0.024 | 16.38 | 25.4 | 0 | 0 | 416.1 | 0 | 0.1 | 0 | 0 | 23.5 | 26.23 | 104.1
327 | 45975.5058 | 1000 | 0 | 58 | -0.025 | 16.38 | 25.4 | 0 | 0 | 416 | 0 | 0.1 | 0 | 0 | 23.5 | 26.23 | 104.1
328 | 45975.5058 | 1000 | 0 | 60 | -0.024 | 16.38 | 25.4 | 0 | 0 | 416 | 0 | 0.1 | 0 | 0 | 23.4 | 26.23 | 104.1
329 | 45975.5058 | 1000 | 0 | 59 | -0.025 | 16.38 | 25.4 | 0 | 0 | 416 | 0 | 0.1 | 0 | 0 | 23.5 | 26.23 | 104.1
330 | 45975.5058 | 1000 | 0 | 61 | -0.024 | 16.38 | 25.4 | 0 | 0 | 416 | 0 | 0.1 | 0 | 0 | 23.3 | 26.24 | 104.1
331 | 45975.5058 | 1000 | 0 | 57 | -0.025 | 16.38 | 25.41 | 0 | 0 | 416.1 | 0 | 0.1 | 0 | 0 | 23.3 | 26.24 | 104.1
332 | 45975.5058 | 1000 | 0 | 60 | -0.025 | 16.38 | 25.4 | 0 | 0 | 416.1 | 0 | 0.1 | 0 | 0 | 23.7 | 26.24 | 104.1
333 | 45975.5058 | 1000 | 0 | 58 | -0.025 | 16.38 | 25.39 | 0 | 0 | 415.8 | 0 | 0.1 | 0 | 0 | 23.4 | 26.24 | 104.1
334 | 45975.5058 | 1000 | 0 | 58 | -0.025 | 16.38 | 25.4 | 0 | 0 | 416 | 0 | 0.1 | 0 | 0 | 23.4 | 26.24 | 104.2
335 | 45975.5058 | 1000 | 0 | 60 | -0.024 | 16.38 | 25.4 | 0 | 0 | 416.1 | 0 | 0.1 | 0 | 0 | 23.6 | 26.24 | 104.2
336 | 45975.5058 | 1000 | 0 | 58 | -0.025 | 16.38 | 25.41 | 0 | 0 | 416.3 | 0 | 0.1 | 0 | 0 | 23.6 | 26.24 | 104.2
337 | 45975.5058 | 1000 | 0 | 59 | -0.024 | 16.38 | 25.39 | 0 | 0 | 415.9 | 0 | 0.1 | 0 | 0 | 23.6 | 26.24 | 104.2
338 | 45975.5058 | 1000 | 0 | 58 | -0.024 | 16.38 | 25.41 | 0 | 0 | 416.2 | 0 | 0.1 | 0 | 0 | 23.6 | 26.24 | 104.2
339 | 45975.5058 | 1000 | 0 | 60 | -0.024 | 16.38 | 25.41 | 0 | 0 | 416.3 | 0 | 0.1 | 0 | 0 | 23.7 | 26.24 | 104.2
340 | 45975.5058 | 1000 | 0 | 59 | -0.025 | 16.38 | 25.41 | 0 | 0 | 416.2 | 0 | 0.1 | 0 | 0 | 23.7 | 26.24 | 104.2
341 | 45975.5058 | 1000 | 0 | 59 | -0.024 | 16.38 | 25.41 | 0 | 0 | 416.2 | 0 | 0.1 | 0 | 0 | 23.5 | 26.24 | 104.2
342 | 45975.5058 | 1000 | 0 | 59 | -0.024 | 16.38 | 25.41 | 0 | 0 | 416.2 | 0 | 0.1 | 0 | 0 | 23.4 | 26.24 | 104.2
343 | 45975.5058 | 1000 | 0 | 58 | -0.025 | 16.38 | 25.39 | 0 | 0 | 415.8 | 0 | 0.1 | 0 | 0 | 23.4 | 26.24 | 104.3
344 | 45975.5058 | 1000 | 0 | 60 | -0.024 | 16.38 | 25.39 | 0 | 0 | 415.9 | 0 | 0.1 | 0 | 0 | 23.7 | 26.24 | 104.3
345 | 45975.5058 | 1000 | 0 | 58 | -0.024 | 16.38 | 25.4 | 0 | 0 | 416 | 0 | 0.1 | 0 | 0 | 23.6 | 26.25 | 104.3
346 | 45975.5058 | 1000 | 0 | 60 | -0.024 | 16.38 | 25.42 | 0 | 0 | 416.4 | 0 | 0.1 | 0 | 0 | 23.6 | 26.25 | 104.3
347 | 45975.5058 | 1000 | 0 | 59 | -0.024 | 16.38 | 25.42 | 0 | 0 | 416.5 | 0 | 0.1 | 0 | 0 | 23.7 | 26.25 | 104.3
348 | 45975.5058 | 1000 | 0.1 | 59 | -0.024 | 16.38 | 25.41 | 0 | 0 | 416.3 | 0 | 0.1 | 0 | 0 | 23.3 | 26.25 | 104.3
349 | 45975.5058 | 1000 | 0.1 | 59 | -0.024 | 16.38 | 25.41 | 0 | 0 | 416.2 | 0 | 0.1 | 0 | 0 | 23.3 | 26.25 | 104.3
350 | 45975.5058 | 1001 | 0.1 | 59 | -0.025 | 16.38 | 25.42 | 0 | 0 | 416.4 | 0 | 0.1 | 0 | 0 | 23.3 | 26.25 | 104.3
351 | 45975.5058 | 1001 | 0.1 | 60 | -0.024 | 16.38 | 25.38 | 0 | 0 | 415.8 | 0 | 0.1 | 0 | 0 | 23.4 | 26.25 | 104.3
352 | 45975.5058 | 1001 | 0.1 | 59 | -0.024 | 16.38 | 25.42 | 0 | 0 | 416.4 | 0 | 0.1 | 0 | 0 | 23.3 | 26.25 | 104.4
353 | 45975.5058 | 1001 | 0.2 | 59 | -0.025 | 16.38 | 25.39 | 0 | 0 | 415.9 | 0 | 0.1 | 0 | 0 | 23.3 | 26.25 | 104.4
354 | 45975.5058 | 1001 | 0.5 | 59 | -0.024 | 16.38 | 25.41 | 0 | 0 | 416.1 | 0 | 0.1 | 0 | 0 | 23.5 | 26.25 | 104.4
355 | 45975.5058 | 1004 | 0.8 | 58 | -0.024 | 16.38 | 25.4 | 0 | 0 | 415.9 | 0 | 0.1 | 0 | 0 | 23.5 | 26.25 | 104.4
356 | 45975.5058 | 1010 | 1.1 | 60 | -0.024 | 16.38 | 25.4 | 0 | 0 | 416.1 | 0 | 0.1 | 0 | 0 | 23.5 | 26.25 | 104.4
357 | 45975.5058 | 1010 | 1.4 | 58 | -0.025 | 16.38 | 25.41 | 0 | 0 | 416.2 | 0 | 0.1 | 0 | 0 | 23.6 | 26.25 | 104.4
358 | 45975.5058 | 1013 | 1.7 | 59 | -0.024 | 16.38 | 25.41 | 0 | 0 | 416.2 | 0 | 0.1 | 0 | 0 | 23.6 | 26.25 | 104.4
359 | 45975.5058 | 1016 | 2 | 59 | -0.024 | 16.38 | 25.41 | 0 | 0 | 416.3 | 0 | 0.1 | 0 | 0 | 23.6 | 26.26 | 104.4
360 | 45975.5058 | 1019 | 2.3 | 59 | -0.024 | 16.38 | 25.39 | 0 | 0 | 415.9 | 0 | 0.1 | 0 | 0 | 23.5 | 26.26 | 104.5
361 | 45975.5058 | 1022 | 2.6 | 59 | -0.024 | 16.38 | 25.41 | 0 | 0 | 416.3 | 0 | 0.1 | 0 | 0 | 23.2 | 26.26 | 104.5
362 | 45975.5058 | 1025 | 2.9 | 59 | -0.024 | 16.38 | 25.4 | 0 | 0 | 416.1 | 0 | 0.1 | 0 | 0 | 23.2 | 26.26 | 104.5
363 | 45975.5058 | 1028 | 3.2 | 59 | -0.025 | 16.38 | 25.42 | 0 | 0 | 416.4 | 0 | 0.1 | 0 | 0 | 23.5 | 26.26 | 104.5
364 | 45975.5058 | 1034 | 3.5 | 59 | -0.024 | 16.38 | 25.42 | 0 | 0 | 416.3 | 0 | 0.1 | 0 | 0 | 23.3 | 26.26 | 104.5
365 | 45975.5058 | 1034 | 3.8 | 59 | -0.024 | 16.38 | 25.41 | 0 | 0 | 416.1 | 0 | 0.1 | 0 | 0 | 23.6 | 26.26 | 104.5
366 | 45975.5058 | 1037 | 4.1 | 59 | -0.024 | 16.38 | 25.41 | 0 | 0 | 416.1 | 0 | 0.1 | 0 | 0 | 23.6 | 26.26 | 104.5
367 | 45975.5058 | 1040 | 4.4 | 59 | -0.024 | 16.38 | 25.4 | 0 | 0 | 416.2 | 0 | 0.1 | 0 | 0 | 23.6 | 26.26 | 104.5
368 | 45975.5058 | 1043 | 4.7 | 59 | -0.025 | 16.38 | 25.4 | 0 | 0 | 416 | 0 | 0.1 | 0 | 0 | 23.7 | 26.26 | 104.5
369 | 45975.5058 | 1046 | 5 | 59 | -0.024 | 16.38 | 25.4 | 0 | 0 | 416 | 0 | 0.1 | 0 | 0 | 23.7 | 26.26 | 104.6
370 | 45975.5058 | 1049 | 5.3 | 59 | -0.024 | 16.38 | 25.42 | 0 | 0 | 416.4 | 0 | 0.1 | 0 | 0 | 23.2 | 26.26 | 104.6
371 | 45975.5058 | 1055 | 5.6 | 59 | -0.024 | 16.38 | 25.42 | 0 | 0 | 416.4 | 0 | 0.1 | 0 | 0 | 23.2 | 26.26 | 104.6
372 | 45975.5058 | 1055 | 5.9 | 59 | -0.024 | 16.37 | 25.74 | 0 | 0 | 421.3 | 0 | 0.1 | 0 | 0 | 23.2 | 26.26 | 104.6
373 | 45975.5058 | 1059 | 6.2 | 62 | 0.036 | 16.37 | 25.55 | 0 | 0 | 418.2 | 0 | 0.1 | 0 | 0 | 23.5 | 26.27 | 104.6
374 | 45975.5058 | 1062 | 6.5 | 67 | -0.009 | 16.37 | 25.53 | 0 | 0 | 417.9 | 0 | 0.2 | 0 | 0 | 23.5 | 26.27 | 104.6
375 | 45975.5058 | 1064 | 6.8 | 69 | -0.016 | 16.37 | 25.53 | 0 | 0 | 417.9 | 0 | 0.2 | 0 | 0 | 23.5 | 26.27 | 104.6
376 | 45975.5058 | 1067 | 7.1 | 70 | -0.017 | 16.37 | 25.54 | 0 | 0 | 418.1 | 0 | 0.2 | 0 | 0 | 23.6 | 26.27 | 104.6
377 | 45975.5058 | 1071 | 7.4 | 71 | -0.018 | 16.37 | 25.55 | 0 | 0 | 418.3 | 0 | 0.2 | 0 | 0 | 23.5 | 26.27 | 104.6
378 | 45975.5058 | 1074 | 7.7 | 72 | -0.017 | 16.37 | 25.55 | 0 | 0 | 418.4 | 0 | 0.2 | 0 | 0 | 23.5 | 26.27 | 104.7
379 | 45975.5058 | 1077 | 8.1 | 73 | -0.017 | 16.37 | 25.55 | 0 | 0 | 418.3 | 0 | 0.2 | 0 | 0 | 23.7 | 26.27 | 104.7
380 | 45975.5058 | 1080 | 8.4 | 74 | -0.017 | 16.37 | 25.58 | 0 | 0 | 418.8 | 0 | 0.2 | 0 | 0 | 23.4 | 26.27 | 104.7
381 | 45975.5058 | 1083 | 8.6 | 76 | -0.015 | 16.38 | 25.59 | 0 | 0 | 419.2 | 0 | 0.2 | 0 | 0 | 23.4 | 26.27 | 104.7
382 | 45975.5058 | 1086 | 8.9 | 79 | -0.015 | 16.38 | 25.59 | 0 | 0 | 419.1 | 0 | 0.2 | 0 | 0 | 23.7 | 26.27 | 104.7
383 | 45975.5058 | 1089 | 9.2 | 80 | -0.015 | 16.37 | 25.58 | 0 | 0 | 418.7 | 0 | 0.2 | 0 | 0 | 23.6 | 26.27 | 104.7
384 | 45975.5058 | 1092 | 9.6 | 82 | -0.016 | 16.37 | 25.59 | 0 | 0 | 418.8 | 0 | 0.2 | 0 | 0 | 23.3 | 26.27 | 104.7
385 | 45975.5058 | 1095 | 9.8 | 84 | -0.015 | 16.37 | 25.59 | 0 | 0 | 418.9 | 0 | 0.2 | 0 | 0 | 23.3 | 26.27 | 104.7
386 | 45975.5058 | 1098 | 10.2 | 85 | -0.014 | 16.37 | 25.59 | 0 | 0 | 418.9 | 0 | 0.2 | 0 | 0 | 23.5 | 26.27 | 104.8
387 | 45975.5058 | 1101 | 10.5 | 87 | -0.015 | 16.37 | 25.6 | 0 | 0 | 419 | 0 | 0.2 | 0 | 0 | 23.5 | 26.28 | 104.8
388 | 45975.5059 | 1104 | 10.8 | 88 | -0.014 | 16.37 | 25.63 | 0 | 0 | 419.5 | 0 | 0.2 | 0 | 0 | 23.5 | 26.28 | 104.8
389 | 45975.5059 | 1107 | 11.1 | 92 | -0.013 | 16.37 | 25.62 | 0 | 0 | 419.5 | 0 | 0.2 | 0 | 0 | 23.6 | 26.28 | 104.8
390 | 45975.5059 | 1110 | 11.4 | 92 | -0.013 | 16.37 | 25.64 | 0 | 0 | 419.7 | 0 | 0.2 | 0 | 0 | 23.6 | 26.28 | 104.8
391 | 45975.5059 | 1113 | 11.7 | 94 | -0.013 | 16.37 | 25.66 | 0 | 0 | 420 | 0 | 0.2 | 0 | 0 | 23.6 | 26.28 | 104.8
392 | 45975.5059 | 1116 | 12 | 96 | -0.012 | 16.37 | 25.67 | 0 | 0 | 420.3 | 0 | 0.2 | 0 | 0 | 23.4 | 26.28 | 104.8
393 | 45975.5059 | 1122 | 12.3 | 100 | -0.011 | 16.37 | 25.69 | 0 | 0 | 420.5 | 0 | 0.2 | 0 | 0 | 23.6 | 26.28 | 104.8
394 | 45975.5059 | 1122 | 12.6 | 100 | -0.011 | 16.36 | 25.69 | 0 | 0 | 420.4 | 0 | 0.2 | 0 | 0 | 23.6 | 26.28 | 104.8
395 | 45975.5059 | 1125 | 12.9 | 101 | -0.01 | 16.36 | 25.66 | 0 | 0 | 419.8 | 0 | 0.2 | 0 | 0 | 23.5 | 26.28 | 104.9
396 | 45975.5059 | 1128 | 13.2 | 105 | -0.011 | 16.36 | 25.68 | 0 | 0 | 420.2 | 0 | 0.3 | 0 | 0 | 23.3 | 26.28 | 104.9
397 | 45975.5059 | 1131 | 13.5 | 106 | -0.011 | 16.37 | 25.71 | 0 | 0 | 420.9 | 0 | 0.3 | 0 | 0 | 23.3 | 26.28 | 104.9
398 | 45975.5059 | 1134 | 13.8 | 109 | -0.011 | 16.37 | 25.7 | 0 | 0 | 420.7 | 0 | 0.3 | 0 | 0 | 23.9 | 26.28 | 104.9
399 | 45975.5059 | 1137 | 14.1 | 111 | -0.01 | 16.37 | 25.72 | 0 | 0 | 420.9 | 0 | 0.3 | 0 | 0 | 23.4 | 26.28 | 104.9
400 | 45975.5059 | 1140 | 14.4 | 113 | -0.01 | 16.37 | 25.76 | 0 | 0 | 421.6 | 0 | 0.3 | 0 | 0 | 23.4 | 26.28 | 104.9
401 | 45975.5059 | 1143 | 14.7 | 117 | -0.009 | 16.37 | 25.79 | 0 | 0 | 422.1 | 0 | 0.3 | 0 | 0 | 23.6 | 26.29 | 104.9
402 | 45975.5059 | 1146 | 15 | 118 | -0.008 | 16.36 | 25.77 | 0 | 0 | 421.7 | 0 | 0.3 | 0 | 0 | 23.5 | 26.29 | 104.9
403 | 45975.5059 | 1149 | 15.3 | 121 | -0.008 | 16.36 | 25.77 | 0 | 0 | 421.6 | 0 | 0.3 | 0 | 0 | 23.5 | 26.29 | 105
404 | 45975.5059 | 1152 | 15.6 | 122 | -0.008 | 16.36 | 25.79 | 0 | 0 | 421.9 | 0 | 0.3 | 0 | 0 | 23.5 | 26.29 | 105
405 | 45975.5059 | 1155 | 15.9 | 126 | -0.007 | 16.36 | 25.8 | 0 | 0 | 422.1 | 0 | 0.3 | 0 | 0 | 23.4 | 26.29 | 105
406 | 45975.5059 | 1159 | 16.2 | 129 | -0.007 | 16.36 | 25.84 | 0 | 0 | 422.7 | 0 | 0.3 | 0 | 0 | 23.7 | 26.29 | 105
407 | 45975.5059 | 1162 | 16.6 | 132 | -0.005 | 16.36 | 25.86 | 0 | 0 | 423 | 0 | 0.3 | 0 | 0 | 23.7 | 26.29 | 105
408 | 45975.5059 | 1165 | 16.8 | 137 | -0.005 | 16.36 | 25.86 | 0 | 0 | 423 | 0 | 0.3 | 0 | 0 | 23.3 | 26.29 | 105
409 | 45975.5059 | 1167 | 17.1 | 139 | -0.004 | 16.36 | 25.89 | 0 | 0 | 423.4 | 0 | 0.3 | 0 | 0 | 23.5 | 26.29 | 105
410 | 45975.5059 | 1170 | 17.4 | 143 | -0.004 | 16.36 | 25.91 | 0 | 0 | 423.7 | 0 | 0.3 | 0 | 0 | 23.5 | 26.29 | 105
411 | 45975.5059 | 1173 | 17.7 | 145 | -0.004 | 16.36 | 25.92 | 0 | 0 | 424 | 0 | 0.3 | 0 | 0 | 23.5 | 26.29 | 105
412 | 45975.5059 | 1177 | 18 | 146 | -0.004 | 16.36 | 25.92 | 0 | 0 | 423.9 | 0 | 0.3 | 0 | 0 | 23.4 | 26.29 | 105.1
413 | 45975.5059 | 1180 | 18.4 | 150 | -0.003 | 16.36 | 25.94 | 0 | 0 | 424.3 | 0 | 0.4 | 0 | 0 | 23.4 | 26.29 | 105.1
414 | 45975.5059 | 1183 | 18.7 | 154 | -0.002 | 16.35 | 25.95 | 0 | 0 | 424.4 | 0 | 0.4 | 0 | 0 | 23.3 | 26.29 | 105.1
415 | 45975.5059 | 1186 | 19 | 159 | -0.001 | 16.35 | 25.97 | 0 | 0 | 424.7 | 0 | 0.4 | 0 | 0 | 23.6 | 26.3 | 105.1
416 | 45975.5059 | 1192 | 19.3 | 162 | -0.001 | 16.35 | 25.99 | 0 | 0 | 425.1 | 0 | 0.4 | 0 | 0 | 23.6 | 26.3 | 105.1
417 | 45975.5059 | 1192 | 19.6 | 166 | -0.001 | 16.35 | 26.01 | 0 | 0 | 425.2 | 0 | 0.4 | 0 | 0 | 23.6 | 26.3 | 105.1
418 | 45975.5059 | 1195 | 19.8 | 169 | 0.001 | 16.35 | 25.99 | 0 | 0 | 425 | 0 | 0.4 | 0 | 0 | 23.5 | 26.3 | 105.1
419 | 45975.5059 | 1198 | 20.2 | 174 | 0 | 16.35 | 25.99 | 0 | 0 | 424.9 | 0 | 0.4 | 0 | 0 | 23.5 | 26.3 | 105.1
420 | 45975.5059 | 1201 | 20.5 | 176 | 0.001 | 16.35 | 26.07 | 0 | 0 | 426.1 | 0 | 0.4 | 0 | 0 | 23.4 | 26.3 | 105.2
421 | 45975.5059 | 1204 | 20.8 | 180 | 0.002 | 16.35 | 26.1 | 0 | 0 | 426.7 | 0 | 0.4 | 0 | 0 | 23.5 | 26.3 | 105.2
422 | 45975.5059 | 1207 | 21.1 | 183 | 0.002 | 16.35 | 26.1 | 0 | 0 | 426.7 | 0 | 0.4 | 0 | 0 | 23.5 | 26.3 | 105.2
423 | 45975.5059 | 1210 | 21.4 | 188 | 0.003 | 16.34 | 26.13 | 0 | 0 | 427 | 0 | 0.4 | 0 | 0 | 23.3 | 26.3 | 105.2
424 | 45975.5059 | 1213 | 21.7 | 191 | 0.004 | 16.34 | 26.16 | 0 | 0 | 427.4 | 0 | 0.4 | 0 | 0 | 23.6 | 26.3 | 105.2
425 | 45975.5059 | 1216 | 22 | 195 | 0.005 | 16.34 | 26.2 | 0 | 0 | 428.2 | 0 | 0.5 | 0 | 0 | 23.5 | 26.3 | 105.2
426 | 45975.5059 | 1219 | 22.3 | 199 | 0.006 | 16.34 | 26.19 | 0 | 0 | 428 | 0 | 0.5 | 0 | 0 | 23.5 | 26.3 | 105.2
427 | 45975.5059 | 1222 | 22.6 | 203 | 0.006 | 16.34 | 26.21 | 0 | 0 | 428.2 | 0 | 0.5 | 0 | 0 | 23.5 | 26.3 | 105.2
428 | 45975.5059 | 1225 | 22.9 | 207 | 0.007 | 16.34 | 26.24 | 0 | 0 | 428.7 | 0 | 0.5 | 0 | 0 | 23.5 | 26.3 | 105.2
429 | 45975.5059 | 1228 | 23.2 | 210 | 0.006 | 16.34 | 26.31 | 0 | 0 | 429.9 | 0 | 0.5 | 0 | 0 | 23.5 | 26.31 | 105.3
430 | 45975.5059 | 1231 | 23.5 | 214 | 0.008 | 16.34 | 26.3 | 0 | 0 | 429.7 | 0 | 0.5 | 0 | 0 | 23.5 | 26.31 | 105.3
431 | 45975.5059 | 1234 | 23.8 | 218 | 0.008 | 16.34 | 26.35 | 0 | 0 | 430.5 | 0 | 0.5 | 0 | 0 | 23.3 | 26.31 | 105.3
432 | 45975.5059 | 1237 | 24.1 | 223 | 0.009 | 16.33 | 26.36 | 0 | 0 | 430.5 | 0 | 0.5 | 0 | 0 | 23.3 | 26.31 | 105.3
433 | 45975.5059 | 1240 | 24.4 | 226 | 0.01 | 16.33 | 26.35 | 0 | 0 | 430.3 | 0 | 0.5 | 0 | 0 | 23.5 | 26.31 | 105.3
434 | 45975.5059 | 1243 | 24.7 | 231 | 0.011 | 16.33 | 26.33 | 0 | 0 | 429.9 | 0 | 0.5 | 0 | 0 | 23.4 | 26.31 | 105.3
435 | 45975.5059 | 1246 | 25 | 240 | 0.014 | 16.33 | 26.41 | 0 | 0 | 431.2 | 0 | 0.6 | 0 | 0 | 23.4 | 26.31 | 105.3
436 | 45975.5059 | 1249 | 25.3 | 240 | 0.014 | 16.33 | 26.49 | 0 | 0 | 432.6 | 0 | 0.6 | 0 | 0 | 23.4 | 26.31 | 105.3
437 | 45975.5059 | 1252 | 25.6 | 245 | 0.013 | 16.32 | 26.4 | 0 | 0 | 431 | 0 | 0.6 | 0 | 0 | 23.5 | 26.31 | 105.4
438 | 45975.5059 | 1255 | 25.9 | 248 | 0.013 | 16.32 | 26.44 | 0 | 0 | 431.6 | 0 | 0.6 | 0 | 0 | 23.5 | 26.31 | 105.4
439 | 45975.5059 | 1258 | 26.2 | 253 | 0.013 | 16.32 | 26.53 | 0 | 0 | 433 | 0 | 0.6 | 0 | 0 | 23.5 | 26.31 | 105.4
440 | 45975.5059 | 1262 | 26.5 | 258 | 0.014 | 16.32 | 26.53 | 0 | 0 | 433 | 0 | 0.6 | 0 | 0 | 23.5 | 26.31 | 105.4
441 | 45975.5059 | 1265 | 26.9 | 263 | 0.015 | 16.32 | 26.64 | 0 | 0 | 434.7 | 0 | 0.6 | 0 | 0 | 23.5 | 26.31 | 105.4
442 | 45975.5059 | 1268 | 27.1 | 268 | 0.016 | 16.32 | 26.6 | 0 | 0 | 434 | 0 | 0.6 | 0 | 0 | 23.4 | 26.31 | 105.4
443 | 45975.5059 | 1271 | 27.4 | 273 | 0.017 | 16.31 | 26.63 | 0 | 0 | 434.5 | 0 | 0.6 | 0 | 0 | 23.5 | 26.32 | 105.4
444 | 45975.5059 | 1273 | 27.7 | 278 | 0.018 | 16.31 | 26.6 | 0 | 0 | 433.9 | 0 | 0.6 | 0 | 0 | 23.3 | 26.32 | 105.4
445 | 45975.5059 | 1276 | 28 | 281 | 0.018 | 16.31 | 26.61 | 0 | 0 | 434.2 | 0 | 0.6 | 0 | 0 | 23.3 | 26.32 | 105.4
446 | 45975.5059 | 1280 | 28.3 | 285 | 0.018 | 16.31 | 26.78 | 0 | 0 | 436.9 | 0 | 0.7 | 0 | 0 | 23.5 | 26.32 | 105.5
447 | 45975.5059 | 1283 | 28.7 | 290 | 0.02 | 16.31 | 26.73 | 0 | 0 | 436 | 0 | 0.7 | 0 | 0 | 23.5 | 26.32 | 105.5
448 | 45975.5059 | 1286 | 29 | 296 | 0.021 | 16.31 | 26.81 | 0 | 0 | 437.2 | 0 | 0.7 | 0 | 0 | 23.5 | 26.32 | 105.5
449 | 45975.5059 | 1289 | 29.3 | 301 | 0.022 | 16.3 | 26.83 | 0 | 0 | 437.4 | 0 | 0.7 | 0 | 0 | 23.3 | 26.32 | 105.5
450 | 45975.5059 | 1295 | 29.6 | 307 | 0.022 | 16.3 | 26.83 | 0 | 0 | 437.3 | 0 | 0.7 | 0 | 0 | 23.5 | 26.32 | 105.5
451 | 45975.5059 | 1295 | 29.8 | 312 | 0.024 | 16.3 | 26.95 | 0 | 0 | 439.3 | 0 | 0.7 | 0 | 0 | 23.5 | 26.32 | 105.5
452 | 45975.5059 | 1298 | 30.1 | 318 | 0.025 | 16.3 | 26.99 | 0 | 0 | 440 | 0 | 0.7 | 0 | 0 | 23.4 | 26.32 | 105.5
453 | 45975.5059 | 1301 | 30.5 | 324 | 0.025 | 16.3 | 26.96 | 0 | 0 | 439.5 | 0 | 0.7 | 0 | 0 | 23.5 | 26.32 | 105.5
454 | 45975.5059 | 1304 | 30.8 | 326 | 0.025 | 16.29 | 26.95 | 0 | 0 | 439.1 | 0 | 0.7 | 0 | 0 | 23.5 | 26.32 | 105.6
455 | 45975.5059 | 1307 | 31.1 | 332 | 0.026 | 16.29 | 26.98 | 0 | 0 | 439.7 | 0 | 0.8 | 0 | 0 | 23.5 | 26.32 | 105.6
456 | 45975.5059 | 1310 | 31.4 | 337 | 0.028 | 16.29 | 27.05 | 0 | 0 | 440.7 | 0 | 0.8 | 0 | 0 | 23.6 | 26.33 | 105.6
457 | 45975.5059 | 1313 | 31.7 | 341 | 0.028 | 16.29 | 27.06 | 0 | 0 | 440.7 | 0 | 0.8 | 0 | 0 | 23.6 | 26.33 | 105.6
458 | 45975.5059 | 1316 | 32 | 347 | 0.029 | 16.29 | 27.12 | 0 | 0 | 441.8 | 0 | 0.8 | 0 | 0 | 23.4 | 26.33 | 105.6
459 | 45975.5059 | 1319 | 32.3 | 351 | 0.029 | 16.29 | 27.24 | 0 | 0 | 443.7 | 0 | 0.8 | 0 | 0 | 23.3 | 26.33 | 105.6
460 | 45975.5059 | 1322 | 32.6 | 357 | 0.03 | 16.29 | 27.27 | 0 | 0 | 444.1 | 0 | 0.8 | 0 | 0 | 23.4 | 26.33 | 105.6
461 | 45975.5059 | 1325 | 32.9 | 361 | 0.031 | 16.28 | 27.15 | 0 | 0 | 442.1 | 0 | 0.8 | 0 | 0 | 23.4 | 26.33 | 105.6
462 | 45975.5059 | 1331 | 33.2 | 371 | 0.034 | 16.28 | 27.26 | 0 | 0 | 443.8 | 0 | 0.8 | 0 | 0 | 23.6 | 26.33 | 105.7
463 | 45975.5059 | 1331 | 33.5 | 371 | 0.034 | 16.28 | 27.35 | 0 | 0 | 445.2 | 0 | 0.8 | 0 | 0 | 23.6 | 26.33 | 105.7
464 | 45975.5059 | 1334 | 33.8 | 377 | 0.035 | 16.28 | 27.48 | 0 | 0 | 447.3 | 0 | 0.8 | 0 | 0 | 23.6 | 26.33 | 105.7
465 | 45975.5059 | 1337 | 34.1 | 383 | 0.034 | 16.27 | 27.4 | 0 | 0 | 445.8 | 0 | 0.9 | 0 | 0 | 23.4 | 26.33 | 105.7
466 | 45975.5059 | 1340 | 34.4 | 388 | 0.035 | 16.27 | 27.46 | 0 | 0 | 446.7 | 0 | 0.9 | 0 | 0 | 23.5 | 26.33 | 105.7
467 | 45975.5059 | 1343 | 34.7 | 394 | 0.036 | 16.27 | 27.51 | 0 | 0 | 447.6 | 0 | 0.9 | 0 | 0 | 23.5 | 26.33 | 105.7
468 | 45975.5059 | 1346 | 35 | 400 | 0.037 | 16.27 | 27.6 | 0 | 0 | 448.9 | 0 | 0.9 | 0 | 0 | 23.3 | 26.33 | 105.7
469 | 45975.5059 | 1350 | 35.3 | 406 | 0.039 | 16.26 | 27.63 | 0 | 0 | 449.3 | 0 | 0.9 | 0 | 0 | 23.4 | 26.34 | 105.7
470 | 45975.5059 | 1352 | 35.6 | 411 | 0.038 | 16.26 | 27.6 | 0 | 0 | 448.9 | 0 | 0.9 | 0 | 0 | 23.4 | 26.34 | 105.8
471 | 45975.5059 | 1355 | 35.9 | 417 | 0.04 | 16.26 | 27.61 | 0 | 0 | 448.9 | 0 | 0.9 | 0 | 0 | 23.5 | 26.34 | 105.8
472 | 45975.5059 | 1358 | 36.2 | 423 | 0.04 | 16.25 | 27.67 | 0 | 0 | 449.8 | 0 | 0.9 | 0 | 0 | 23.6 | 26.34 | 105.8
473 | 45975.5059 | 1364 | 36.5 | 428 | 0.042 | 16.25 | 27.77 | 0 | 0 | 451.2 | 0 | 0.9 | 0 | 0 | 23.6 | 26.34 | 105.8
474 | 45975.506 | 1364 | 36.8 | 434 | 0.043 | 16.24 | 27.85 | 0 | 0 | 452.4 | 0 | 1 | 0 | 0 | 23.4 | 26.34 | 105.8
475 | 45975.506 | 1368 | 37.1 | 440 | 0.045 | 16.24 | 27.89 | 0 | 0 | 453 | 0 | 1 | 0 | 0 | 23.3 | 26.34 | 105.8
476 | 45975.506 | 1371 | 37.5 | 446 | 0.046 | 16.24 | 27.93 | 0 | 0 | 453.6 | 0 | 1 | 0 | 0 | 23.3 | 26.34 | 105.8
477 | 45975.506 | 1374 | 37.8 | 453 | 0.047 | 16.24 | 28 | 0 | 0 | 454.7 | 0 | 1 | 0 | 0 | 23.4 | 26.34 | 105.8
478 | 45975.506 | 1377 | 38.1 | 458 | 0.046 | 16.23 | 28 | 0 | 0 | 454.6 | 0 | 1 | 0 | 0 | 23.5 | 26.34 | 105.9
479 | 45975.506 | 1380 | 38.4 | 465 | 0.047 | 16.23 | 27.89 | 0 | 0 | 452.7 | 0 | 1 | 0 | 0 | 23.6 | 26.34 | 105.9
480 | 45975.506 | 1383 | 38.6 | 470 | 0.047 | 16.24 | 28.17 | 0 | 0 | 457.3 | 0 | 1 | 0 | 0 | 23.6 | 26.34 | 105.9
481 | 45975.506 | 1385 | 38.9 | 478 | 0.049 | 16.23 | 28.15 | 0 | 0 | 456.8 | 0 | 1 | 0 | 0 | 23.6 | 26.34 | 105.9
482 | 45975.506 | 1389 | 39.2 | 488 | 0.05 | 16.23 | 28.35 | 0 | 0 | 460 | 0 | 1.1 | 0 | 0 | 23.4 | 26.35 | 105.9
483 | 45975.506 | 1392 | 39.6 | 496 | 0.053 | 16.22 | 28.37 | 0 | 0 | 460.1 | 0 | 1.1 | 0 | 0 | 23.4 | 26.35 | 105.9
484 | 45975.506 | 1395 | 39.9 | 496 | 0.053 | 16.22 | 28.32 | 0 | 0 | 459.4 | 0 | 1.1 | 0 | 0 | 23.4 | 26.35 | 105.9
485 | 45975.506 | 1398 | 40.2 | 505 | 0.053 | 16.22 | 28.46 | 0 | 0 | 461.4 | 0 | 1.1 | 0 | 0 | 23.7 | 26.35 | 105.9
486 | 45975.506 | 1401 | 40.5 | 509 | 0.054 | 16.22 | 28.65 | 0 | 0 | 464.5 | 0 | 1.1 | 0 | 0 | 23.7 | 26.35 | 106
487 | 45975.506 | 1404 | 40.7 | 514 | 0.055 | 16.21 | 28.4 | 0 | 0 | 460.3 | 0 | 1.1 | 0 | 0 | 23.7 | 26.35 | 106
488 | 45975.506 | 1407 | 41.1 | 520 | 0.055 | 16.2 | 28.37 | 0 | 0 | 459.7 | 0 | 1.1 | 0 | 0 | 23.4 | 26.35 | 106
489 | 45975.506 | 1410 | 41.4 | 526 | 0.057 | 16.2 | 28.53 | 0 | 0 | 462.2 | 0 | 1.1 | 0 | 0 | 23.4 | 26.35 | 106
490 | 45975.506 | 1413 | 41.7 | 532 | 0.058 | 16.2 | 28.87 | 0 | 0 | 467.7 | 0 | 1.1 | 0 | 0 | 23.6 | 26.35 | 106
491 | 45975.506 | 1416 | 42 | 539 | 0.06 | 16.2 | 28.67 | 0 | 0 | 464.3 | 0 | 1.2 | 0 | 0 | 23.5 | 26.35 | 106
492 | 45975.506 | 1419 | 42.3 | 545 | 0.059 | 16.19 | 28.78 | 0 | 0 | 466 | 0 | 1.2 | 0 | 0 | 23.5 | 26.35 | 106
493 | 45975.506 | 1422 | 42.6 | 554 | 0.062 | 16.19 | 28.83 | 0 | 0 | 466.7 | 0 | 1.2 | 0 | 0 | 23.6 | 26.35 | 106
494 | 45975.506 | 1425 | 42.9 | 566 | 0.063 | 16.18 | 28.9 | 0 | 0 | 467.8 | 0 | 1.2 | 0 | 0 | 23.5 | 26.35 | 106.1
495 | 45975.506 | 1431 | 43.2 | 566 | 0.063 | 16.18 | 28.98 | 0 | 0 | 469 | 0 | 1.2 | 0 | 0 | 23.5 | 26.36 | 106.1
496 | 45975.506 | 1431 | 43.5 | 572 | 0.065 | 16.18 | 29.1 | 0 | 0 | 470.7 | 0 | 1.2 | 0 | 0 | 23.5 | 26.36 | 106.1
497 | 45975.506 | 1437 | 43.8 | 581 | 0.069 | 16.17 | 29.03 | 0 | 0 | 469.4 | 0 | 1.2 | 0 | 0 | 23.4 | 26.36 | 106.1
498 | 45975.506 | 1437 | 44.1 | 590 | 0.067 | 16.16 | 29.3 | 0 | 0 | 473.6 | 0 | 1.2 | 0 | 0 | 23.5 | 26.36 | 106.1
499 | 45975.506 | 1440 | 44.4 | 597 | 0.07 | 16.16 | 29.41 | 0 | 0 | 475.4 | 0 | 1.3 | 0 | 0 | 23.5 | 26.36 | 106.1
500 | 45975.506 | 1443 | 44.7 | 606 | 0.071 | 16.16 | 29.49 | 0 | 0 | 476.6 | 0 | 1.3 | 0 | 0 | 23.5 | 26.36 | 106.1
501 | 45975.506 | 1446 | 45 | 613 | 0.07 | 16.15 | 29.78 | 0 | 0 | 481 | 0 | 1.3 | 0 | 0 | 23.5 | 26.36 | 106.2
502 | 45975.506 | 1449 | 45.3 | 620 | 0.074 | 16.15 | 29.29 | 0 | 0 | 473 | 0 | 1.3 | 0 | 0 | 23.5 | 26.36 | 106.2
503 | 45975.506 | 1452 | 45.6 | 627 | 0.074 | 16.15 | 29.68 | 0 | 0 | 479.2 | 0 | 1.3 | 0 | 0 | 23.4 | 26.36 | 106.2
504 | 45975.506 | 1455 | 45.9 | 634 | 0.074 | 16.14 | 29.6 | 0 | 0 | 477.9 | 0 | 1.3 | 0 | 0 | 23.3 | 26.36 | 106.2
505 | 45975.506 | 1459 | 46.2 | 641 | 0.074 | 16.14 | 29.77 | 0 | 0 | 480.6 | 0 | 1.3 | 0 | 0 | 23.3 | 26.36 | 106.2
506 | 45975.506 | 1462 | 46.5 | 647 | 0.076 | 16.13 | 29.73 | 0 | 0 | 479.7 | 0 | 1.3 | 0 | 0 | 23.4 | 26.36 | 106.2
507 | 45975.506 | 1464 | 46.8 | 657 | 0.079 | 16.13 | 29.81 | 0 | 0 | 480.9 | 0 | 1.4 | 0 | 0 | 23.6 | 26.37 | 106.2
508 | 45975.506 | 1467 | 47.1 | 664 | 0.078 | 16.12 | 30.01 | 0 | 0 | 483.9 | 0 | 1.4 | 0 | 0 | 23.6 | 26.37 | 106.2
509 | 45975.506 | 1470 | 47.4 | 668 | 0.08 | 16.12 | 30.07 | 0 | 0 | 484.8 | 0 | 1.4 | 0 | 0 | 23.6 | 26.37 | 106.3
510 | 45975.506 | 1474 | 47.7 | 675 | 0.082 | 16.11 | 30.1 | 0 | 0 | 485 | 0 | 1.4 | 0 | 0 | 23.6 | 26.37 | 106.3
511 | 45975.506 | 1477 | 48.1 | 681 | 0.084 | 16.11 | 30.23 | 0 | 0 | 487.1 | 0 | 1.4 | 0 | 0 | 23.6 | 26.37 | 106.3
512 | 45975.506 | 1480 | 48.4 | 687 | 0.083 | 16.11 | 30.27 | 0 | 0 | 487.5 | 0 | 1.4 | 0 | 0 | 23.6 | 26.37 | 106.3
513 | 45975.506 | 1483 | 48.6 | 697 | 0.085 | 16.1 | 30.28 | 0 | 0 | 487.6 | 0 | 1.4 | 0 | 0 | 23.5 | 26.37 | 106.3
514 | 45975.506 | 1486 | 48.9 | 710 | 0.087 | 16.1 | 30.24 | 0 | 0 | 486.8 | 0 | 1.5 | 0 | 0 | 23.5 | 26.37 | 106.3
515 | 45975.506 | 1489 | 49.3 | 710 | 0.087 | 16.1 | 30.38 | 0 | 0 | 488.9 | 0 | 1.5 | 0 | 0 | 23.5 | 26.37 | 106.3
516 | 45975.506 | 1492 | 49.6 | 725 | 0.089 | 16.09 | 30.34 | 0 | 0 | 488.3 | 0 | 1.5 | 0 | 0 | 23.7 | 26.37 | 106.4
517 | 45975.506 | 1495 | 49.9 | 725 | 0.089 | 16.08 | 30.42 | 0 | 0 | 489.2 | 0 | 1.5 | 0 | 0 | 23.7 | 26.37 | 106.4
518 | 45975.506 | 1501 | 50.2 | 732 | 0.091 | 16.08 | 30.7 | 0 | 0 | 493.5 | 0 | 1.5 | 0 | 0 | 23.7 | 26.37 | 106.4
519 | 45975.506 | 1504 | 50.5 | 738 | 0.092 | 16.07 | 30.7 | 0 | 0 | 493.5 | 0 | 1.5 | 0 | 0 | 23.5 | 26.38 | 106.4
520 | 45975.506 | 1504 | 50.8 | 745 | 0.093 | 16.07 | 30.75 | 0 | 0 | 494.2 | 0 | 1.5 | 0 | 0 | 23.3 | 26.38 | 106.4
521 | 45975.506 | 1507 | 51.1 | 753 | 0.093 | 16.06 | 30.79 | 0 | 0 | 494.6 | 0 | 1.5 | 0 | 0 | 23.3 | 26.38 | 106.4
522 | 45975.506 | 1510 | 51.4 | 768 | 0.096 | 16.06 | 30.86 | 0 | 0 | 495.6 | 0 | 1.6 | 0 | 0 | 23.5 | 26.38 | 106.4
523 | 45975.506 | 1513 | 51.7 | 768 | 0.096 | 16.06 | 31.08 | 0 | 0 | 499.1 | 0 | 1.5 | 0 | 0 | 23.5 | 26.38 | 106.5
524 | 45975.506 | 1516 | 52 | 776 | 0.097 | 16.05 | 31.26 | 0 | 0 | 501.8 | 0 | 1.5 | 0 | 0 | 23.5 | 26.38 | 106.5
525 | 45975.506 | 1519 | 52.3 | 784 | 0.098 | 16.05 | 31.28 | 0 | 0 | 502 | 0 | 1.6 | 0 | 0 | 23.3 | 26.38 | 106.5
526 | 45975.506 | 1522 | 52.6 | 802 | 0.099 | 16.04 | 31.35 | 0 | 0 | 502.7 | 0 | 1.6 | 0 | 0 | 23.7 | 26.38 | 106.5
527 | 45975.506 | 1525 | 52.9 | 802 | 0.099 | 16.04 | 31.41 | 0 | 0 | 503.7 | 0 | 1.6 | 0 | 0 | 23.7 | 26.38 | 106.5
528 | 45975.506 | 1528 | 53.2 | 808 | 0.101 | 16.04 | 31.62 | 0 | 0 | 507.1 | 0 | 1.6 | 0 | 0 | 23.6 | 26.38 | 106.5
529 | 45975.506 | 1531 | 53.5 | 816 | 0.102 | 16.03 | 31.5 | 0 | 0 | 504.9 | 0 | 1.6 | 0 | 0 | 23.3 | 26.38 | 106.5
530 | 45975.506 | 1537 | 53.8 | 834 | 0.105 | 16.02 | 31.72 | 0 | 0 | 508.1 | 0 | 1.6 | 0 | 0 | 23.9 | 26.39 | 106.5
531 | 45975.506 | 1537 | 54.1 | 834 | 0.105 | 16.01 | 31.76 | 0 | 0 | 508.4 | 0 | 1.6 | 0 | 0 | 23.9 | 26.39 | 106.6
532 | 45975.506 | 1540 | 54.4 | 843 | 0.108 | 16 | 31.97 | 0 | 0 | 511.6 | 0 | 1.6 | 0 | 0 | 23.5 | 26.39 | 106.6
533 | 45975.506 | 1543 | 54.7 | 850 | 0.108 | 16 | 31.87 | 0 | 0 | 510 | 0 | 1.7 | 0 | 0 | 23.5 | 26.39 | 106.6
534 | 45975.506 | 1546 | 55 | 858 | 0.11 | 15.99 | 32.1 | 0 | 0 | 513.4 | 0 | 1.7 | 0 | 0 | 23.4 | 26.39 | 106.6
535 | 45975.506 | 1549 | 55.3 | 863 | 0.112 | 15.99 | 32 | 0 | 0 | 511.7 | 0 | 1.7 | 0 | 0 | 23.6 | 26.39 | 106.6
536 | 45975.506 | 1552 | 55.6 | 878 | 0.113 | 15.98 | 32.15 | 0 | 0 | 513.9 | 0 | 1.7 | 0 | 0 | 23.6 | 26.39 | 106.6
537 | 45975.506 | 1555 | 55.9 | 878 | 0.113 | 15.98 | 32.45 | 0 | 0 | 518.8 | 0 | 1.7 | 0 | 0 | 23.6 | 26.39 | 106.6
538 | 45975.506 | 1559 | 56.2 | 885 | 0.115 | 15.98 | 32.53 | 0 | 0 | 519.6 | 0 | 1.7 | 0 | 0 | 23.6 | 26.39 | 106.7
539 | 45975.506 | 1562 | 56.5 | 893 | 0.117 | 15.97 | 32.63 | 0 | 0 | 520.9 | 0 | 1.7 | 0 | 0 | 23.6 | 26.39 | 106.7
540 | 45975.506 | 1564 | 56.8 | 901 | 0.12 | 15.96 | 32.39 | 0 | 0 | 516.8 | 0 | 1.7 | 0 | 0 | 23.6 | 26.39 | 106.7
541 | 45975.506 | 1570 | 57.1 | 913 | 0.12 | 15.96 | 32.86 | 0 | 0 | 524.3 | 0 | 1.7 | 0 | 0 | 23.5 | 26.39 | 106.7
542 | 45975.506 | 1570 | 57.4 | 918 | 0.119 | 15.95 | 32.7 | 0 | 0 | 521.5 | 0 | 1.8 | 0 | 0 | 23.6 | 26.4 | 106.7
543 | 45975.506 | 1573 | 57.7 | 927 | 0.122 | 15.95 | 32.86 | 0 | 0 | 524 | 0 | 1.8 | 0 | 0 | 23.6 | 26.4 | 106.7
544 | 45975.506 | 1577 | 58.1 | 932 | 0.122 | 15.94 | 32.84 | 0 | 0 | 523.5 | 0 | 1.8 | 0 | 0 | 23.6 | 26.4 | 106.7
545 | 45975.506 | 1580 | 58.4 | 938 | 0.122 | 15.93 | 32.87 | 0 | 0 | 523.8 | 0 | 1.8 | 0 | 0 | 23.7 | 26.4 | 106.8
546 | 45975.506 | 1583 | 58.7 | 949 | 0.125 | 15.93 | 33.06 | 0 | 0 | 526.7 | 0 | 1.8 | 0 | 0 | 23.7 | 26.4 | 106.8
547 | 45975.506 | 1586 | 59 | 958 | 0.126 | 15.92 | 33.44 | 0 | 0 | 532.4 | 0 | 1.8 | 0 | 0 | 23.4 | 26.4 | 106.8
548 | 45975.506 | 1589 | 59.2 | 969 | 0.128 | 15.91 | 33.62 | 0 | 0 | 535.1 | 0 | 1.8 | 0 | 0 | 23.7 | 26.4 | 106.8
549 | 45975.506 | 1592 | 59.5 | 978 | 0.13 | 15.91 | 33.49 | 0 | 0 | 532.7 | 0 | 1.8 | 0 | 0 | 23.7 | 26.4 | 106.8
550 | 45975.506 | 1595 | 59.8 | 985 | 0.131 | 15.9 | 33.68 | 0 | 0 | 535.6 | 0 | 1.8 | 0 | 0 | 23.6 | 26.4 | 106.8
551 | 45975.506 | 1598 | 60.2 | 995 | 0.132 | 15.9 | 33.84 | 0 | 0 | 537.9 | 0 | 1.9 | 0 | 0 | 23.5 | 26.4 | 106.9
552 | 45975.506 | 1601 | 60.5 | 1004 | 0.133 | 15.89 | 34.16 | 0 | 0 | 542.7 | 0 | 1.9 | 0 | 0 | 23.5 | 26.41 | 106.9
553 | 45975.506 | 1604 | 60.8 | 1009 | 0.134 | 15.88 | 34.02 | 0 | 0 | 540.2 | 0 | 1.9 | 0 | 0 | 23.5 | 26.41 | 106.9
554 | 45975.506 | 1607 | 61.1 | 1017 | 0.136 | 15.87 | 34.11 | 0 | 0 | 541.5 | 0 | 1.9 | 0 | 0 | 23.7 | 26.41 | 106.9
555 | 45975.506 | 1610 | 61.4 | 1033 | 0.138 | 15.87 | 34.22 | 0 | 0 | 543 | 0 | 1.9 | 0 | 0 | 23.6 | 26.41 | 106.9
556 | 45975.506 | 1613 | 61.7 | 1033 | 0.138 | 15.86 | 34.41 | 0 | 0 | 545.8 | 0 | 1.9 | 0 | 0 | 23.6 | 26.41 | 106.9
557 | 45975.506 | 1616 | 62 | 1043 | 0.14 | 15.85 | 34.64 | 0 | 0 | 549 | 0 | 1.9 | 0 | 0 | 23.7 | 26.41 | 106.9
558 | 45975.506 | 1619 | 62.3 | 1054 | 0.142 | 15.84 | 34.5 | 0 | 0 | 546.5 | 0 | 1.9 | 0 | 0 | 23.7 | 26.41 | 107
559 | 45975.506 | 1622 | 62.6 | 1063 | 0.143 | 15.84 | 34.78 | 0 | 0 | 550.7 | 0 | 1.9 | 0 | 0 | 23.7 | 26.41 | 107
560 | 45975.506 | 1625 | 62.9 | 1073 | 0.144 | 15.83 | 34.8 | 0 | 0 | 550.9 | 0 | 1.9 | 0 | 0 | 23.9 | 26.41 | 107
561 | 45975.5061 | 1628 | 63.2 | 1080 | 0.147 | 15.82 | 35.12 | 0 | 0 | 555.7 | 0 | 1.9 | 0 | 0 | 23.7 | 26.41 | 107
562 | 45975.5061 | 1631 | 63.5 | 1089 | 0.147 | 15.82 | 35.12 | 0 | 0 | 555.5 | 0 | 2 | 0 | 0 | 23.7 | 26.41 | 107
563 | 45975.5061 | 1634 | 63.8 | 1096 | 0.148 | 15.82 | 35.1 | 0 | 0 | 555.2 | 0 | 2 | 0 | 0 | 23.7 | 26.42 | 107
564 | 45975.5061 | 1640 | 64.1 | 1106 | 0.148 | 15.8 | 35.22 | 0 | 0 | 556.5 | 0 | 2 | 0 | 0 | 23.6 | 26.42 | 107
565 | 45975.5061 | 1640 | 64.4 | 1114 | 0.15 | 15.79 | 35.37 | 0 | 0 | 558.6 | 0 | 2 | 0 | 0 | 23.6 | 26.42 | 107.1
566 | 45975.5061 | 1643 | 64.7 | 1124 | 0.153 | 15.79 | 35.62 | 0 | 0 | 562.4 | 0 | 2 | 0 | 0 | 23.7 | 26.42 | 107.1
567 | 45975.5061 | 1646 | 65 | 1134 | 0.153 | 15.78 | 35.71 | 0 | 0 | 563.7 | 0 | 2 | 0 | 0 | 23.7 | 26.42 | 107.1
568 | 45975.5061 | 1649 | 65.3 | 1142 | 0.154 | 15.77 | 35.68 | 0 | 0 | 562.8 | 0 | 2 | 0 | 0 | 23.7 | 26.42 | 107.1
569 | 45975.5061 | 1653 | 65.6 | 1151 | 0.156 | 15.77 | 35.88 | 0 | 0 | 565.8 | 0 | 2 | 0 | 0 | 23.8 | 26.42 | 107.1
570 | 45975.5061 | 1655 | 65.9 | 1156 | 0.159 | 15.76 | 35.93 | 0 | 0 | 566.2 | 0 | 2 | 0 | 0 | 23.8 | 26.42 | 107.1
571 | 45975.5061 | 1658 | 66.2 | 1169 | 0.159 | 15.76 | 36.06 | 0 | 0 | 568.2 | 0 | 2.1 | 0 | 0 | 23.8 | 26.42 | 107.2
572 | 45975.5061 | 1662 | 66.5 | 1174 | 0.16 | 15.75 | 36.28 | 0 | 0 | 571.5 | 0 | 2.1 | 0 | 0 | 23.7 | 26.42 | 107.2
573 | 45975.5061 | 1665 | 66.8 | 1186 | 0.161 | 15.74 | 36.7 | 0 | 0 | 577.7 | 0 | 2.1 | 0 | 0 | 23.7 | 26.43 | 107.2
574 | 45975.5061 | 1668 | 67.1 | 1196 | 0.164 | 15.73 | 36.46 | 0 | 0 | 573.4 | 0 | 2.1 | 0 | 0 | 23.7 | 26.43 | 107.2
575 | 45975.5061 | 1673 | 67.4 | 1204 | 0.165 | 15.72 | 36.27 | 0 | 0 | 570.3 | 0 | 2.1 | 0 | 0 | 23.8 | 26.43 | 107.2
576 | 45975.5061 | 1673 | 67.7 | 1213 | 0.165 | 15.72 | 36.48 | 0 | 0 | 573.3 | 0 | 2.1 | 0 | 0 | 23.9 | 26.43 | 107.2
577 | 45975.5061 | 1677 | 68 | 1219 | 0.17 | 15.71 | 36.72 | 0 | 0 | 576.9 | 0 | 2.1 | 0 | 0 | 23.9 | 26.43 | 107.3
578 | 45975.5061 | 1680 | 68.2 | 1227 | 0.167 | 15.71 | 36.8 | 0 | 0 | 578.1 | 0 | 2.1 | 0 | 0 | 23.9 | 26.43 | 107.3
579 | 45975.5061 | 1682 | 68.6 | 1235 | 0.169 | 15.7 | 36.94 | 0 | 0 | 579.9 | 0 | 2.1 | 0 | 0 | 23.9 | 26.43 | 107.3
580 | 45975.5061 | 1685 | 68.9 | 1243 | 0.171 | 15.69 | 36.88 | 0 | 0 | 578.8 | 0 | 2.1 | 0 | 0 | 23.9 | 26.43 | 107.3
581 | 45975.5061 | 1688 | 69.2 | 1247 | 0.173 | 15.68 | 37.39 | 0 | 0 | 586.3 | 0 | 2.1 | 0 | 0 | 23.9 | 26.43 | 107.3
582 | 45975.5061 | 1691 | 69.4 | 1258 | 0.173 | 15.68 | 37.47 | 0 | 0 | 587.3 | 0 | 2.1 | 0 | 0 | 23.9 | 26.43 | 107.3
583 | 45975.5061 | 1694 | 69.7 | 1266 | 0.175 | 15.67 | 37.62 | 0 | 0 | 589.4 | 0 | 2.1 | 0 | 0 | 24 | 26.44 | 107.4
584 | 45975.5061 | 1697 | 70.1 | 1274 | 0.175 | 15.66 | 37.46 | 0 | 0 | 586.7 | 0 | 2.2 | 0 | 0 | 24 | 26.44 | 107.4
585 | 45975.5061 | 1700 | 70.4 | 1281 | 0.177 | 15.65 | 37.61 | 0 | 0 | 588.7 | 0 | 2.2 | 0 | 0 | 23.8 | 26.44 | 107.4
586 | 45975.5061 | 1703 | 70.7 | 1285 | 0.178 | 15.65 | 37.8 | 0 | 0 | 591.4 | 0 | 2.2 | 0 | 0 | 24 | 26.44 | 107.4
587 | 45975.5061 | 1706 | 71 | 1293 | 0.18 | 15.64 | 38.02 | 0 | 0 | 594.6 | 0 | 2.2 | 0 | 0 | 24 | 26.44 | 107.4
588 | 45975.5061 | 1709 | 71.3 | 1300 | 0.182 | 15.63 | 38.15 | 0 | 0 | 596.5 | 0 | 2.2 | 0 | 0 | 23.8 | 26.44 | 107.4
589 | 45975.5061 | 1712 | 71.6 | 1309 | 0.182 | 15.63 | 38.18 | 0 | 0 | 596.7 | 0 | 2.2 | 0 | 0 | 23.9 | 26.44 | 107.4
590 | 45975.5061 | 1715 | 71.9 | 1314 | 0.183 | 15.62 | 38.22 | 0 | 0 | 596.8 | 0 | 2.2 | 0 | 0 | 23.9 | 26.44 | 107.5
591 | 45975.5061 | 1718 | 72.2 | 1323 | 0.185 | 15.61 | 38.57 | 0 | 0 | 602.1 | 0 | 2.2 | 0 | 0 | 23.9 | 26.44 | 107.5
592 | 45975.5061 | 1721 | 72.5 | 1331 | 0.187 | 15.6 | 38.56 | 0 | 0 | 601.4 | 0 | 2.2 | 0 | 0 | 24 | 26.45 | 107.5
593 | 45975.5061 | 1724 | 72.8 | 1342 | 0.189 | 15.59 | 38.66 | 0 | 0 | 602.7 | 0 | 2.2 | 0 | 0 | 23.8 | 26.45 | 107.5
594 | 45975.5061 | 1727 | 73.1 | 1353 | 0.191 | 15.58 | 39.01 | 0 | 0 | 607.7 | 0 | 2.2 | 0 | 0 | 23.8 | 26.45 | 107.5
595 | 45975.5061 | 1730 | 73.4 | 1361 | 0.192 | 15.57 | 39.19 | 0 | 0 | 610.4 | 0 | 2.2 | 0 | 0 | 24 | 26.45 | 107.5
596 | 45975.5061 | 1733 | 73.7 | 1368 | 0.193 | 15.57 | 39.19 | 0 | 0 | 610.3 | 0 | 2.2 | 0 | 0 | 24 | 26.45 | 107.6
597 | 45975.5061 | 1736 | 74 | 1374 | 0.195 | 15.56 | 39.39 | 0 | 0 | 613 | 0 | 2.2 | 0 | 0 | 24 | 26.45 | 107.6
598 | 45975.5061 | 1739 | 74.3 | 1384 | 0.194 | 15.55 | 39.65 | 0 | 0 | 616.5 | 0 | 2.2 | 0 | 0 | 24 | 26.45 | 107.6
599 | 45975.5061 | 1745 | 74.6 | 1390 | 0.195 | 15.54 | 39.52 | 0 | 0 | 614.2 | 0 | 2.3 | 0 | 0 | 24.1 | 26.45 | 107.6
600 | 45975.5061 | 1745 | 74.9 | 1400 | 0.195 | 15.53 | 39.78 | 0 | 0 | 617.8 | 0 | 2.3 | 0 | 0 | 24.1 | 26.45 | 107.6
601 | 45975.5061 | 1748 | 75.2 | 1404 | 0.199 | 15.53 | 39.96 | 0 | 0 | 620.5 | 0 | 2.3 | 0 | 0 | 24 | 26.46 | 107.7
602 | 45975.5061 | 1751 | 75.5 | 1412 | 0.2 | 15.52 | 39.99 | 0 | 0 | 620.7 | 0 | 2.3 | 0 | 0 | 24 | 26.46 | 107.7
603 | 45975.5061 | 1755 | 75.8 | 1421 | 0.2 | 15.5 | 40.23 | 0 | 0 | 623.7 | 0 | 2.3 | 0 | 0 | 24 | 26.46 | 107.7
604 | 45975.5061 | 1757 | 76.1 | 1434 | 0.203 | 15.5 | 40.19 | 0 | 0 | 623.1 | 0 | 2.3 | 0 | 0 | 24 | 26.46 | 107.7
605 | 45975.5061 | 1760 | 76.4 | 1444 | 0.204 | 15.5 | 40.52 | 0 | 0 | 628.1 | 0 | 2.3 | 0 | 0 | 24 | 26.46 | 107.7
606 | 45975.5061 | 1763 | 76.7 | 1451 | 0.205 | 15.49 | 40.58 | 0 | 0 | 628.5 | 0 | 2.3 | 0 | 0 | 24 | 26.46 | 107.7
607 | 45975.5061 | 1766 | 77 | 1456 | 0.205 | 15.48 | 41.02 | 0 | 0 | 635.1 | 0 | 2.3 | 0 | 0 | 24 | 26.46 | 107.8
608 | 45975.5061 | 1770 | 77.4 | 1466 | 0.207 | 15.47 | 40.8 | 0 | 0 | 631.2 | 0 | 2.3 | 0 | 0 | 24 | 26.46 | 107.8
609 | 45975.5061 | 1776 | 77.7 | 1470 | 0.209 | 15.46 | 41.03 | 0 | 0 | 634.3 | 0 | 2.3 | 0 | 0 | 24 | 26.46 | 107.8
610 | 45975.5061 | 1776 | 77.9 | 1479 | 0.21 | 15.46 | 41.06 | 0 | 0 | 634.7 | 0 | 2.3 | 0 | 0 | 24.1 | 26.47 | 107.8
611 | 45975.5061 | 1782 | 78.2 | 1486 | 0.212 | 15.45 | 41.25 | 0 | 0 | 637.3 | 0 | 2.3 | 0 | 0 | 24 | 26.47 | 107.8
612 | 45975.5061 | 1782 | 78.6 | 1496 | 0.213 | 15.44 | 41.62 | 0 | 0 | 642.4 | 0 | 2.3 | 0 | 0 | 24.5 | 26.47 | 107.8
613 | 45975.5061 | 1785 | 78.9 | 1502 | 0.215 | 15.43 | 41.61 | 0 | 0 | 642 | 0 | 2.3 | 0 | 0 | 24.5 | 26.47 | 107.9
614 | 45975.5061 | 1788 | 79.2 | 1510 | 0.215 | 15.42 | 41.85 | 0 | 0 | 645.4 | 0 | 2.3 | 0 | 0 | 24.3 | 26.47 | 107.9
615 | 45975.5061 | 1791 | 79.4 | 1517 | 0.216 | 15.41 | 41.62 | 0 | 0 | 641.4 | 0 | 2.4 | 0 | 0 | 24.5 | 26.47 | 107.9
616 | 45975.5061 | 1794 | 79.8 | 1524 | 0.218 | 15.4 | 41.76 | 0 | 0 | 643.3 | 0 | 2.4 | 0 | 0 | 24.5 | 26.47 | 107.9
617 | 45975.5061 | 1797 | 80.1 | 1531 | 0.219 | 15.39 | 42.13 | 0 | 0 | 648.5 | 0 | 2.4 | 0 | 0 | 24.2 | 26.47 | 107.9
618 | 45975.5061 | 1800 | 80.4 | 1538 | 0.221 | 15.39 | 42.21 | 0 | 0 | 649.5 | 0 | 2.4 | 0 | 0 | 24 | 26.47 | 108
619 | 45975.5061 | 1803 | 80.7 | 1546 | 0.223 | 15.39 | 42.6 | 0 | 0 | 655.5 | 0 | 2.4 | 0 | 0 | 24 | 26.48 | 108
620 | 45975.5061 | 1809 | 81 | 1552 | 0.224 | 15.37 | 42.57 | 0 | 0 | 654.4 | 0 | 2.4 | 0 | 0 | 24 | 26.48 | 108
621 | 45975.5061 | 1809 | 81.3 | 1562 | 0.225 | 15.36 | 42.79 | 0 | 0 | 657.3 | 0 | 2.4 | 0 | 0 | 24.2 | 26.48 | 108
622 | 45975.5061 | 1812 | 81.6 | 1570 | 0.228 | 15.35 | 43.1 | 0 | 0 | 661.7 | 0 | 2.4 | 0 | 0 | 24.2 | 26.48 | 108
623 | 45975.5061 | 1815 | 81.9 | 1575 | 0.228 | 15.35 | 43.1 | 0 | 0 | 661.5 | 0 | 2.4 | 0 | 0 | 24.3 | 26.48 | 108
624 | 45975.5061 | 1818 | 82.2 | 1581 | 0.23 | 15.34 | 43.43 | 0 | 0 | 666.1 | 0 | 2.4 | 0 | 0 | 24.2 | 26.48 | 108.1
625 | 45975.5061 | 1821 | 82.5 | 1589 | 0.229 | 15.33 | 43.79 | 0 | 0 | 671.3 | 0 | 2.4 | 0 | 0 | 24.2 | 26.48 | 108.1
626 | 45975.5061 | 1824 | 82.8 | 1592 | 0.23 | 15.32 | 43.79 | 0 | 0 | 670.9 | 0 | 2.4 | 0 | 0 | 24.4 | 26.48 | 108.1
627 | 45975.5061 | 1827 | 83.1 | 1608 | 0.232 | 15.31 | 43.61 | 0 | 0 | 667.6 | 0 | 2.4 | 0 | 0 | 24.4 | 26.49 | 108.1
628 | 45975.5061 | 1830 | 83.4 | 1609 | 0.233 | 15.3 | 43.88 | 0 | 0 | 671.6 | 0 | 2.4 | 0 | 0 | 24.4 | 26.49 | 108.1
629 | 45975.5061 | 1833 | 83.7 | 1618 | 0.236 | 15.3 | 44.03 | 0 | 0 | 673.7 | 0 | 2.4 | 0 | 0 | 24.4 | 26.49 | 108.2
630 | 45975.5061 | 1836 | 84 | 1629 | 0.235 | 15.29 | 44.48 | 0 | 0 | 680 | 0 | 2.4 | 0 | 0 | 24.3 | 26.49 | 108.2
631 | 45975.5061 | 1839 | 84.3 | 1643 | 0.238 | 15.29 | 44.29 | 0 | 0 | 677.1 | 0 | 2.4 | 0 | 0 | 24.4 | 26.49 | 108.2
632 | 45975.5061 | 1845 | 84.6 | 1643 | 0.238 | 15.27 | 44.86 | 0 | 0 | 685 | 0 | 2.4 | 0 | 0 | 24.4 | 26.49 | 108.2
633 | 45975.5061 | 1845 | 84.9 | 1648 | 0.241 | 15.26 | 44.74 | 0 | 0 | 682.6 | 0 | 2.4 | 0 | 0 | 24.5 | 26.49 | 108.2
634 | 45975.5061 | 1848 | 85.2 | 1662 | 0.241 | 15.25 | 44.89 | 0 | 0 | 684.7 | 0 | 2.4 | 0 | 0 | 24.6 | 26.49 | 108.2
635 | 45975.5061 | 1851 | 85.5 | 1664 | 0.243 | 15.25 | 44.7 | 0 | 0 | 681.5 | 0 | 2.4 | 0 | 0 | 24.6 | 26.5 | 108.3
636 | 45975.5061 | 1854 | 85.8 | 1671 | 0.241 | 15.24 | 44.77 | 0 | 0 | 682.3 | 0 | 2.4 | 0 | 0 | 24.3 | 26.5 | 108.3
637 | 45975.5061 | 1857 | 86.1 | 1677 | 0.243 | 15.23 | 45.28 | 0 | 0 | 689.8 | 0 | 2.4 | 0 | 0 | 24.6 | 26.5 | 108.3
638 | 45975.5061 | 1861 | 86.5 | 1683 | 0.244 | 15.22 | 45.33 | 0 | 0 | 689.7 | 0 | 2.4 | 0 | 0 | 24.6 | 26.5 | 108.3
639 | 45975.5061 | 1864 | 86.7 | 1698 | 0.247 | 15.21 | 45.21 | 0 | 0 | 687.7 | 0 | 2.5 | 0 | 0 | 24.4 | 26.5 | 108.3
640 | 45975.5061 | 1866 | 87 | 1705 | 0.249 | 15.2 | 45.02 | 0 | 0 | 684.4 | 0 | 2.5 | 0 | 0 | 24.5 | 26.5 | 108.4
641 | 45975.5061 | 1869 | 87.3 | 1712 | 0.248 | 15.2 | 45.99 | 0 | 0 | 698.9 | 0 | 2.4 | 0 | 0 | 24.5 | 26.5 | 108.4
642 | 45975.5061 | 1873 | 87.6 | 1719 | 0.25 | 15.18 | 45.59 | 0 | 0 | 692.1 | 0 | 2.5 | 0 | 0 | 24.5 | 26.5 | 108.4
643 | 45975.5061 | 1879 | 88 | 1727 | 0.253 | 15.17 | 46.21 | 0 | 0 | 701 | 0 | 2.5 | 0 | 0 | 24.4 | 26.51 | 108.4
644 | 45975.5061 | 1879 | 88.3 | 1738 | 0.255 | 15.16 | 45.93 | 0 | 0 | 696.4 | 0 | 2.5 | 0 | 0 | 24.7 | 26.51 | 108.4
645 | 45975.5061 | 1882 | 88.6 | 1742 | 0.255 | 15.16 | 45.71 | 0 | 0 | 692.8 | 0 | 2.5 | 0 | 0 | 24.7 | 26.51 | 108.5
646 | 45975.5061 | 1885 | 88.9 | 1755 | 0.256 | 15.15 | 46.27 | 0 | 0 | 701 | 0 | 2.5 | 0 | 0 | 24.6 | 26.51 | 108.5
647 | 45975.5062 | 1888 | 89.1 | 1758 | 0.256 | 15.14 | 46.54 | 0 | 0 | 704.5 | 0 | 2.5 | 0 | 0 | 24.5 | 26.51 | 108.5
648 | 45975.5062 | 1891 | 89.4 | 1766 | 0.258 | 15.13 | 46.78 | 0 | 0 | 707.8 | 0 | 2.5 | 0 | 0 | 24.5 | 26.51 | 108.5
649 | 45975.5062 | 1897 | 89.7 | 1772 | 0.259 | 15.13 | 46.69 | 0 | 0 | 706.3 | 0 | 2.5 | 0 | 0 | 24.6 | 26.51 | 108.5
650 | 45975.5062 | 1897 | 90.1 | 1781 | 0.26 | 15.1 | 47.05 | 0 | 0 | 710.6 | 0 | 2.5 | 0 | 0 | 25 | 26.51 | 108.6
651 | 45975.5062 | 1900 | 90.4 | 1792 | 0.262 | 15.1 | 47.33 | 0 | 0 | 714.7 | 0 | 2.5 | 0 | 0 | 25 | 26.52 | 108.6
652 | 45975.5062 | 1903 | 90.7 | 1800 | 0.263 | 15.1 | 47.41 | 0 | 0 | 716 | 0 | 2.5 | 0 | 0 | 24.6 | 26.52 | 108.6
653 | 45975.5062 | 1906 | 91 | 1806 | 0.265 | 15.08 | 47.59 | 0 | 0 | 717.6 | 0 | 2.5 | 0 | 0 | 24.4 | 26.52 | 108.6
654 | 45975.5062 | 1912 | 91.3 | 1809 | 0.265 | 15.07 | 48.02 | 0 | 0 | 723.7 | 0 | 2.5 | 0 | 0 | 24.4 | 26.52 | 108.6
655 | 45975.5062 | 1915 | 91.6 | 1822 | 0.268 | 15.05 | 48.46 | 0 | 0 | 729.6 | 0 | 2.5 | 0 | 0 | 24.9 | 26.52 | 108.7
656 | 45975.5062 | 1915 | 91.9 | 1832 | 0.27 | 15.05 | 48.53 | 0 | 0 | 730.3 | 0 | 2.5 | 0 | 0 | 25 | 26.52 | 108.7
657 | 45975.5062 | 1918 | 92.2 | 1845 | 0.272 | 15.04 | 48.3 | 0 | 0 | 726.3 | 0 | 2.5 | 0 | 0 | 25 | 26.52 | 108.7
658 | 45975.5062 | 1921 | 92.5 | 1855 | 0.272 | 15.03 | 48.59 | 0 | 0 | 730.3 | 0 | 2.5 | 0 | 0 | 24.7 | 26.52 | 108.7
659 | 45975.5062 | 1924 | 92.8 | 1859 | 0.274 | 15.02 | 48.64 | 0 | 0 | 730.3 | 0 | 2.5 | 0 | 0 | 24.9 | 26.53 | 108.7
660 | 45975.5062 | 1927 | 93.1 | 1872 | 0.275 | 15.01 | 48.97 | 0 | 0 | 734.8 | 0 | 2.5 | 0 | 0 | 24.9 | 26.53 | 108.8
661 | 45975.5062 | 1930 | 93.4 | 1883 | 0.277 | 15 | 49.09 | 0 | 0 | 736.4 | 0 | 2.6 | 0 | 0 | 24.8 | 26.53 | 108.8
662 | 45975.5062 | 1933 | 93.7 | 1893 | 0.278 | 14.99 | 49.29 | 0 | 0 | 738.8 | 0 | 2.6 | 0 | 0 | 24.8 | 26.53 | 108.8
663 | 45975.5062 | 1936 | 94 | 1899 | 0.28 | 14.98 | 49.48 | 0 | 0 | 741 | 0 | 2.6 | 0 | 0 | 25 | 26.53 | 108.8
664 | 45975.5062 | 1939 | 94.3 | 1913 | 0.282 | 14.96 | 49.6 | 0 | 0 | 742.1 | 0 | 2.6 | 0 | 0 | 25 | 26.53 | 108.8
665 | 45975.5062 | 1942 | 94.6 | 1925 | 0.283 | 14.96 | 49.89 | 0 | 0 | 746.2 | 0 | 2.6 | 0 | 0 | 25 | 26.53 | 108.9
666 | 45975.5062 | 1948 | 94.9 | 1930 | 0.285 | 14.95 | 50.08 | 0 | 0 | 748.4 | 0 | 2.6 | 0 | 0 | 24.8 | 26.54 | 108.9
667 | 45975.5062 | 1948 | 95.2 | 1939 | 0.286 | 14.94 | 50.16 | 0 | 0 | 749.2 | 0 | 2.6 | 0 | 0 | 24.8 | 26.54 | 108.9
668 | 45975.5062 | 1952 | 95.5 | 1946 | 0.289 | 14.93 | 50.32 | 0 | 0 | 751.4 | 0 | 2.6 | 0 | 0 | 25 | 26.54 | 108.9
669 | 45975.5062 | 1955 | 95.8 | 1950 | 0.289 | 14.92 | 50.47 | 0 | 0 | 753 | 0 | 2.6 | 0 | 0 | 25 | 26.54 | 108.9
670 | 45975.5062 | 1957 | 96.1 | 1956 | 0.291 | 14.91 | 50.79 | 0 | 0 | 757.4 | 0 | 2.6 | 0 | 0 | 25 | 26.54 | 109
671 | 45975.5062 | 1960 | 96.4 | 1960 | 0.291 | 14.91 | 50.94 | 0 | 0 | 759.3 | 0 | 2.6 | 0 | 0 | 24.9 | 26.54 | 109
672 | 45975.5062 | 1963 | 96.7 | 1966 | 0.291 | 14.89 | 50.78 | 0 | 0 | 756 | 0 | 2.6 | 0 | 0 | 25 | 26.54 | 109
673 | 45975.5062 | 1967 | 97 | 1971 | 0.294 | 14.88 | 51.38 | 0 | 0 | 764.6 | 0 | 2.6 | 0 | 0 | 25 | 26.55 | 109
674 | 45975.5062 | 1970 | 97.3 | 1976 | 0.293 | 14.87 | 51.54 | 0 | 0 | 766.4 | 0 | 2.6 | 0 | 0 | 25 | 26.55 | 109
675 | 45975.5062 | 1973 | 97.7 | 1987 | 0.296 | 14.86 | 51.67 | 0 | 0 | 767.9 | 0 | 2.6 | 0 | 0 | 25 | 26.55 | 109.1
676 | 45975.5062 | 1976 | 98 | 1995 | 0.296 | 14.85 | 51.84 | 0 | 0 | 770.1 | 0 | 2.6 | 0 | 0 | 25 | 26.55 | 109.1
677 | 45975.5062 | 1982 | 98.3 | 1998 | 0.298 | 14.85 | 51.9 | 0 | 0 | 770.6 | 0 | 2.6 | 0 | 0 | 25.3 | 26.55 | 109.1
678 | 45975.5062 | 1982 | 98.5 | 2009 | 0.299 | 14.83 | 52.18 | 0 | 0 | 774 | 0 | 2.6 | 0 | 0 | 25.3 | 26.55 | 109.1
679 | 45975.5062 | 1984 | 98.8 | 2016 | 0.301 | 14.8 | 53.2 | 0 | 0 | 787.2 | 0 | 2.6 | 0 | 0 | 25.2 | 26.55 | 109.2
680 | 45975.5062 | 1988 | 99.1 | 2030 | 0.308 | 14.79 | 52.91 | 0 | 0 | 782.7 | 0 | 2.6 | 0 | 0 | 25.2 | 26.56 | 109.2
681 | 45975.5062 | 1991 | 99.5 | 2060 | 0.309 | 14.79 | 53.07 | 0 | 0 | 784.9 | 0 | 2.6 | 0 | 0 | 25.2 | 26.56 | 109.2
682 | 45975.5062 | 1994 | 99.8 | 2065 | 0.307 | 14.79 | 52.89 | 0 | 0 | 782.3 | 0 | 2.6 | 0 | 0 | 25.2 | 26.56 | 109.2
683 | 45975.5062 | 1997 | 100 | 2066 | 0.307 | 14.78 | 52.86 | 0 | 0 | 781.5 | 0 | 2.6 | 0 | 0 | 25.2 | 26.56 | 109.2
684 | 45975.5062 | 2000 | 100 | 2066 | 0.306 | 14.78 | 52.7 | 0 | 0 | 778.9 | 0 | 2.7 | 0 | 0 | 25.4 | 26.56 | 109.3
685 | 45975.5062 | 2000 | 100 | 2065 | 0.307 | 14.78 | 52.77 | 0 | 0 | 780 | 0 | 2.6 | 0 | 0 | 25.4 | 26.56 | 109.3
686 | 45975.5062 | 2000 | 100 | 2063 | 0.307 | 14.78 | 52.83 | 0 | 0 | 780.6 | 0 | 2.6 | 0 | 0 | 25.4 | 26.56 | 109.3
687 | 45975.5062 | 2000 | 100 | 2064 | 0.308 | 14.78 | 52.81 | 0 | 0 | 780.3 | 0 | 2.6 | 0 | 0 | 25.2 | 26.57 | 109.3
688 | 45975.5062 | 2000 | 100 | 2064 | 0.307 | 14.77 | 53.02 | 0 | 0 | 782.9 | 0 | 2.6 | 0 | 0 | 25.5 | 26.57 | 109.4
689 | 45975.5062 | 2000 | 100 | 2065 | 0.307 | 14.76 | 52.72 | 0 | 0 | 778.4 | 0 | 2.7 | 0 | 0 | 25.5 | 26.57 | 109.4
690 | 45975.5062 | 2000 | 100 | 2066 | 0.306 | 14.76 | 52.86 | 0 | 0 | 780.2 | 0 | 2.6 | 0 | 0 | 25.4 | 26.57 | 109.4
691 | 45975.5062 | 2000 | 100 | 2066 | 0.309 | 14.76 | 52.68 | 0 | 0 | 777.6 | 0 | 2.7 | 0 | 0 | 25.3 | 26.57 | 109.4
692 | 45975.5062 | 2000 | 100 | 2059 | 0.309 | 14.75 | 52.89 | 0 | 0 | 780.2 | 0 | 2.6 | 0 | 0 | 25.5 | 26.57 | 109.4